## Padeye Introduction
Padeye Design per ASME B30.20-2021, ASME BTH-1-2023 and ASME BTH-1-2008 Pinned Connection Design Provisions
| Introduction | [6 empty] | Standard Introduction Sheet Notes - BJM
| This spreadsheet is for the design of padeyes and the checking of padeyes per either ASME B30.20-2021/ASME BTH-1-2023. | [6 empty] | This is meant to provide a standard "Cover Page/Change Log/Introduction page for all of our "Validated Spreadsheets". This does not need to be
| Details & Instructions of Sheet | [6 empty] | exactly the same for every spreadsheet we Validate. Per the KIE DQCP-01, DQCP-10, and DQCP-23 requirements, Validated Spreadsheets require a
| Determine what type of padeye is used and enter all the necessary and appropriate information into the yellow highlighted cells in the appropriate tab. | [6 empty] | management review of the spreadsheet along with date and initials of the author and checker. The sheet must be also be locked from editing any cells
excpet for highlighted inputs and title block information.
Notes
| a. This spreadsheet has made some general assumptions and will not be appropriate in 100% of cases. It is the engineer's responsibliity to understand their unique case and in some instances perform their own analysis. b. The weld check for fillet welds uses the elastic method. CJP welds can be considered; in this case the weld stress defaults to the stresses calculated for the padeye plate per AISC weld design requirements. c. Using AISC for padeye design is not recommended - see the explanation below. If AISC is used, the out of plane bending is limited to 5 deg as the AISC tension member equations do not give guidance for combined stresses due to out of plane loading. d. The out of plane bending in this spreadsheet is calculated about the centroid of the shackle bow as is illustrated in the diagram showing the Angle of Side Load. e. The height of the padeye for the purposes of calculating the bending stresses at the padeye base is taken from the base of the padeye rather than at the top of the weld. This is conservative and additional hand calculations should be considered if further optimization with respect to this calculation is required. | [6 empty] | Spreadsheet Validation Process;
1. Complete uopdates & modifications to spreadsheets. Provide introduction notes for the workbook and spreadsheets.
2. Save copy of the spreadsheet and PDF print out of spreadsheet and any supporting calculations to the projectwise folder
3. Cehckers are to follow the DQCP-10 requirements for checking of spreadsheets and Validation process.
4. Upon completion of the check print process, a Management review shall be conducted
5. The QRSD form is to be used to document the reviews and personnel involved, as well as the Update Log in the spreadsheet
6. Once the spreadsheet is approved, the author is to lock all cells with the exception of the inputs and title block
7. The Validated spreadsheet will then be saved to Sharepoint under the "KIE Design Tools List". All old files are to be archived or set to "pending"
Note on AISC vs. BTH:
AISC 360 Section D5 is intended for analysis of connections of tension members in buildings. This section is often applied to the design of such elements as lifting lugs or padeyes, but this was not its true intended use. ASME-BTH-1 has a number of differences that make it more applicable to the design of padeyes. The first of the obvious differences is that ASME BTH-1 contains more appropriate safety factors for lifting operations. Guidance is provided concerning fatigue and impact loadings present in items such as lugs. Secondly, BTH-1 incorporates the Pincus and Duerr research addressing issues emerging from the use of greatly oversized holes often present in lifting lug design. Additionally, BTH-1 includes a stability check when determining the effective width of the plate. Lastly, the geometric constraints of the AISC design method are prohibitive for the use of shackles, specifically the ratio of the pin to pin hole diameter which can be less than the manufacturing tolerances of shackle pins. Therefore, ASME BTH-1 is, in general, the more appropriate method to follow when designing padeyes.
Source: Segment by Larry S. Muir, PE, from the AISC Steel Solutions Center (Modern Steel Construction, September 2013 issue). The full source can be found on the Kiewit Design Engineering Sharepoint portal under Steel Design Tools > STR Design Resources.
Cell Legend
| Input Cell | all other cells are calculation/output cells and should not be modified with the exception of the title block
| Result | A GREEN cell indicates the utilization is acceptable for the limit state.
| Result | A RED cell indicates the utilization is not acceptable for the limit state.
WARNING
It is the user's responsibility to have a knowledge of the equations and methods presented in the aforementioned references and be able to use sound engineering judgment when using these programs. Any discrepancies should be immediately reported to your Manager.
Quality Documentation per DQCP-10:
This spreadsheet is identified as a "VALIDATED" spreadsheet per KIE DQCP-10 Rev 2.01. Any modifications or changes to the sheet other than typical inputs and title block information will void the "VALIDATED" status and the spreadsheet must be checked in accordance with KIE DQCP-23 and DQCP-10.
2024-12-02
VALIDATED PER KIE DQCP-10
| Date: | Author: | Date: | Checker: | Date: | Manager: | Modification
| 2021-08-26 | CAB | 2021-08-26 | VGR | 2021-08-26 | MGB | Oringinal Validation and Approval
| 2021-11-23 | BJM | 2021-11-23 | CAB | 2021-11-23 | BDR | Unlocked Curved Padeye Radius (F18) input cell in BTH Sheet
| 2024-06-10 | BTM | 2024-06-10 | BJK | 2024-06-10 | BDR | Updating codes to BTH-1-2023 and ASME B30.20-2021.
| 2024-08-08 | APD | 2024-09-24 | BJK | 2024-09-24 | BDR | Adding back shear plane length equations and udpating crosby specs
| 2024-12-02 | APD | 2024-12-02 | BJK | 2024-12-04 | BDR | Updating padeye to shackle interaction checks per crosby guidance
Source: Segment by Larry S. Muir, PE, from the AISC Steel Solutions Center (Modern Steel Construction, September 2013 issue). The full source can be found on the Kiewit Design Engineering Sharepoint portal under Steel Design Tools > STR Design Resources.

## Padeye Design to BTH
Padeye Design per ASME B30.20-2021, ASME BTH-1-2023, and ASME BTH-1-2008 Pinned Connection Design Provisions | [11 empty] | VALIDATED KIE SPREADSHEET
Inputs
Applied Resultant Load, P = |  |  |  |  | 0 |  | Padeye Height, H = |  |  | 40 | [5 empty] | A | A36 | Flat | All Around
In-Plane Angle of Applied Load, θ = |  |  |  |  | 0 |  | Height of center of pinhole, h = |  |  | 38 | [5 empty] | B | GR 50 | Curved | Long Sides Only
Out-of-Plane Angle of Applied Load, β = |  |  |  |  | 90 |  | Design Category = |  |  | C | [5 empty] | C |  |  | CJP
Plate Width at Pinhole, w = |  |  |  |  | 5 |  | Design Factor, Nd = |  |  | 6
Plate Width at Base, W = |  |  |  |  | 8 |  | Edge of hole to top of plate, a = |  |  | 1.3
Plate Thickness, t = |  |  |  |  | 1 |  | Actual plate edge width, be = |  |  | 1.8
Plate Grade = |  |  |  |  | GR 50 |  | Effective plate edge width, beff = |  |  | 1.2382 | [10 empty] | Shackle Stuff
|  |  | Fy = | 50 | Fu = | 65 |  |  | Shackle Info
Hole Diameter, Dh = |  |  |  |  | 1.4 |  |  |  | Type | G-209
Pin Diameter, Dp = |  |  |  |  | 1.5 |  |  |  | Size (t) | 13.5
Center of pinhole to Plate top edge, R = |  |  |  |  | 2 |  |  |  | Bow Diameter (in) | 1.42
Top of Padeye Flat or Curved? |  |  |  |  | Curved |  |  |  | Pin Diameter (in) | 1.5
Top of Padeye Radius, r = |  |  |  |  | 6 |  |  |  | Capacity (k) | 14.8812 |  |  |  | Design Equations | [7 empty] | Sizes |  |  |  |  | Eccentricities |  |  |  |  | Pin Diameter |  |  |  |  | Opening |  |  |  |  | G-209 |  |  |  |  | G-210 |  |  |  | G-2130 |  |  |  |  | G-2150
Total Cheek Plate Thickness, tcheek = |  |  |  |  | 0.75 |  |  |  | Utilization = | 0% |  |  |  |  | Lbd/t2 = | 304 | [Eqn 3-19] |  |  |  |  | G-209 | G-210 | G-2130 | G-2150 | G-2160 | Size | G-209 | G-210 | G-2130 | G-2150 | Size | G-209 | G-210 | G-2130 | G-2150 | Size | G-209 | G-210 | G-2130 | G-2150 | Size | A | B | C | E | Size | A | B | G | Size | A | B | C | E | Size | A | B | G
[9 empty] | e.shackle = | 4.185 |  |  |  |  | 0.08E/Fy = | 46.4 | [Eqn 3-21] |  |  |  | G-209 | 0.33333 |  | 0.33333 |  | 7 | 0.33333 | 0.705 |  | 0.705 |  | 0.33333 | 0.25 |  | 0.25 |  | 0.33333 | 0.38 |  | 0.38 |  | 0.33333 | 0.38 | 0.25 | 0.88 | 0.6 | 0.33333 |  |  |  | 0.33333 | 0.38 | 0.25 | 0.88 | 0.6 | 0.33333
[9 empty] | e.x = | 4.185 |  |  |  |  | 1.9E/Fy = | 1102 | [Eqn 3-21] |  |  |  | G-210 | 0.5 | 0.5 | 0.5 | 0.5 | 12.5 | 0.5 | 0.895 | 0.89 | 0.895 | 0.83 | 0.5 | 0.31 | 0.31 | 0.31 | 0.31 | 0.5 | 0.47 | 0.47 | 0.47 | 0.47 | 0.5 | 0.47 | 0.31 | 1.13 | 0.78 | 0.5 | 0.47 | 0.31 | 0.97 | 0.5 | 0.47 | 0.31 | 1.13 | 0.78 | 0.5 | 0.47 | 0.31 | 0.91
[9 empty] | e.y = | 0 | [10 empty] | G-2130 | 0.75 | 0.75 | 0.75 | 0.75 | 18 | 0.75 | 0.99 | 0.995 | 0.99 | 0.995 | 0.75 | 0.38 | 0.38 | 0.38 | 0.38 | 0.75 | 0.53 | 0.53 | 0.53 | 0.53 | 0.75 | 0.53 | 0.38 | 1.22 | 0.84 | 0.75 | 0.53 | 0.38 | 1.07 | 0.75 | 0.53 | 0.38 | 1.22 | 0.84 | 0.75 | 0.53 | 0.38 | 1.07
[9 empty] | 50-80% Width Check = | 77.78% |  |  |  |  | [Eqn 3-47] | [5 empty] | G-2150 | 1 | 1 | 1 | 1 | 30 | 1 | 1.145 | 1.17 | 1.145 | 1.17 | 1 | 0.44 | 0.44 | 0.44 | 0.44 | 1 | 0.66 | 0.66 | 0.66 | 0.66 | 1 | 0.66 | 0.44 | 1.44 | 1.03 | 1 | 0.66 | 0.44 | 1.28 | 1 | 0.66 | 0.44 | 1.44 | 1.03 | 1 | 0.66 | 0.44 | 1.28
[9 empty] | Angular loading check | OK | [10 empty] | G-2160 | 1.5 | 1.5 | 1.5 | 1.5 | 40 | 1.5 | 1.36 | 1.355 | 1.36 | 1.355 | 1.5 | 0.5 | 0.5 | 0.5 | 0.5 | 1.5 | 0.75 | 0.75 | 0.75 | 0.75 | 1.5 | 0.75 | 0.5 | 1.69 | 1.16 | 1.5 | 0.75 | 0.5 | 1.48 | 1.5 | 0.75 | 0.5 | 1.69 | 1.16 | 1.5 | 0.75 | 0.5 | 1.48
[6 empty] | OK | [15 empty] | 2 | 2 | 2 | 2 | 55 | 2 | 1.54 | 1.57 | 1.545 | 1.575 | 2 | 0.63 | 0.63 | 0.64 | 0.64 | 2 | 0.81 | 0.81 | 0.81 | 0.81 | 2 | 0.81 | 0.63 | 1.88 | 1.31 | 2 | 0.81 | 0.63 | 1.66 | 2 | 0.81 | 0.64 | 1.88 | 1.31 | 2 | 0.81 | 0.64 | 1.66
Pin-to-Hole Clearance | [14 empty] | [Eqn 3-51] | [6 empty] | 3.25 | 3.25 | 3.25 | 3.25 | 75 | 3.25 | 1.91 | 1.885 | 1.92 | 1.895 | 3.25 | 0.75 | 0.75 | 0.77 | 0.77 | 3.25 | 1.06 | 1.06 | 1.06 | 1.06 | 3.25 | 1.06 | 0.75 | 2.38 | 1.69 | 3.25 | 1.06 | 0.75 | 2.04 | 3.25 | 1.06 | 0.77 | 2.38 | 1.69 | 3.25 | 1.06 | 0.77 | 2.04
| Dp/Dh = | 1.0714 | > | 0.9 | Therefore: |  | Cr = | 1 | [13 empty] | 4.75 | 4.75 | 4.75 | 4.75 | 125 | 4.75 | 2.25 | 2.215 | 2.255 | 2.22 | 4.75 | 0.88 | 0.88 | 0.89 | 0.89 | 4.75 | 1.25 | 1.25 | 1.25 | 1.25 | 4.75 | 1.25 | 0.88 | 2.81 | 2 | 4.75 | 1.25 | 0.88 | 2.4 | 4.75 | 1.25 | 0.89 | 2.81 | 2 | 4.75 | 1.25 | 0.89 | 2.4
Static Strength of the Plate | [21 empty] | 6.5 | 6.5 | 6.5 | 6.5 | 200 | 6.5 | 2.67 | 2.64 | 2.68 | 2.65 | 6.5 | 1 | 1 | 1.02 | 1.02 | 6.5 | 1.44 | 1.44 | 1.44 | 1.44 | 6.5 | 1.44 | 1 | 3.31 | 2.28 | 6.5 | 1.44 | 1 | 2.86 | 6.5 | 1.44 | 1.02 | 3.31 | 2.28 | 6.5 | 1.44 | 1.02 | 2.86
| Allowable Tensile Strength Through Pin Hole, Pt | [13 empty] | [Eqn 3-52] | [6 empty] | 8.5 | 8.5 | 8.5 | 8.5 | 300 | 8.5 | 2.97 | 2.96 | 2.98 | 2.97 | 8.5 | 1.13 | 1.13 | 1.15 | 1.15 | 8.5 | 1.69 | 1.69 | 1.69 | 1.69 | 8.5 | 1.69 | 1.13 | 3.75 | 2.69 | 8.5 | 1.69 | 1.13 | 3.24 | 8.5 | 1.69 | 1.15 | 3.75 | 2.69 | 8.5 | 1.69 | 1.15 | 3.24
|  |  | Pt = | 22.3566 | ≥ | P = | 0 | 0% | [13 empty] | 9.5 | 9.5 | 9.5 | 9.5 | 400 | 9.5 | 3.42 | 3.33 | 3.42 | 3.33 | 9.5 | 1.25 | 1.25 | 1.25 | 1.25 | 9.5 | 1.81 | 1.81 | 1.81 | 1.81 | 9.5 | 1.81 | 1.25 | 4.25 | 2.91 | 9.5 | 1.81 | 1.25 | 3.61 | 9.5 | 1.81 | 1.25 | 4.25 | 2.91 | 9.5 | 1.81 | 1.25 | 3.61
| Allowable Singe Plane Fracture Strength, Pb | [13 empty] | [Eqn 3-53] |  |  | Also |  |  |  | 12 | 12 | 12 | 12 | 500 | 12 | 3.755 | 3.645 | 3.765 | 3.655 | 12 | 1.38 | 1.38 | 1.4 | 1.4 | 12 | 2.03 | 2.03 | 2.03 | 2.03 | 12 | 2.03 | 1.38 | 4.69 | 3.25 | 12 | 2.03 | 1.38 | 3.97 | 12 | 2.03 | 1.4 | 4.69 | 3.25 | 12 | 2.03 | 1.4 | 3.97
|  |  | Pb = | 19.8024 | ≥ | P = | 0 | 0% | [13 empty] | 13.5 | 13.5 | 13.5 | 13.5 | 600 | 13.5 | 4.185 | 4.055 | 4.2 | 4.07 | 13.5 | 1.5 | 1.5 | 1.53 | 1.53 | 13.5 | 2.25 | 2.25 | 2.25 | 2.25 | 13.5 | 2.25 | 1.5 | 5.25 | 3.63 | 13.5 | 2.25 | 1.5 | 4.43 | 13.5 | 2.25 | 1.53 | 5.25 | 3.63 | 13.5 | 2.25 | 1.53 | 4.43
| Allowable Double Plane Shear Strength, Pv | [11 empty] | Z (Shear plane length) - see Note A |  |  |  |  | 1.6629 |  |  |  | 17 | 17 | 17 | 17 | 700 | 17 | 4.625 | 4.495 | 4.64 | 4.51 | 17 | 1.63 | 1.63 | 1.66 | 1.66 | 17 | 2.38 | 2.38 | 2.38 | 2.38 | 17 | 2.38 | 1.63 | 5.75 | 3.88 | 17 | 2.38 | 1.63 | 4.87 | 17 | 2.38 | 1.66 | 5.75 | 3.88 | 17 | 2.38 | 1.66 | 4.87
|  |  | Pv = | 20.5816 | ≥ | P = | 0 | 0% | [13 empty] | 25 | 25 | 25 | 25 | 800 | 25 | 5.5 | 5.34 | 5.52 | 5.4 | 25 | 2 | 2 | 2.04 | 2.04 | 25 | 2.88 | 2.88 | 2.88 | 2.88 | 25 | 2.88 | 2 | 7 | 5 | 25 | 2.88 | 2 | 5.78 | 25 | 2.88 | 2.04 | 7 | 5 | 25 | 2.88 | 2.04 | 5.82
Pin Bearing Stress | [14 empty] | [Eqn 3-54] |  |  | 58.9286 |  |  |  | 35 | 35 | 35 | 35 | 900 | 35 | 6 | 6.27 | 6.025 | 6.345 | 35 | 2.25 | 2.25 | 2.3 | 2.3 | 35 | 3.25 | 3.25 | 3.25 | 3.25 | 35 | 3.25 | 2.25 | 7.75 | 5.75 | 35 | 3.25 | 2.25 | 6.77 | 35 | 3.25 | 2.3 | 7.75 | 5.75 | 35 | 3.25 | 2.3 | 6.82
|  |  | Fp = | 10.4167 | ≥ | fp = | 0 | 0% | [13 empty] | 55 | 55 | 55 | 55 | 1000 | 55 | 8.25 | 7.385 | 8.275 | 7.41 | 55 | 2.75 | 2.75 | 2.8 | 2.8 | 55 | 4.13 | 4.12 | 4.13 | 4.12 | 55 | 4.13 | 2.75 | 10.5 | 7.25 | 55 | 4.12 | 2.75 | 8.07 | 55 | 4.13 | 2.8 | 10.5 | 7.25 | 55 | 4.12 | 2.8 | 8.07
[24 empty] | 85 | 85 | 1250 | 85 |  |  | 10.71 | 7.685 | 85 |  |  | 3.3 | 3.25 | 85 |  |  | 5 | 5 | 85 |  |  |  |  | 85 |  |  |  | 85 | 5 | 3.3 | 13 | 7.88 | 85 | 5 | 3.25 | 8.56
Shear at Base of Padeye | [14 empty] | [Eqn C-2 ] |  |  | 0.034488 | [5 empty] | 120 |  | 1550 | 120 |  |  | 12.01 |  | 120 |  |  | 3.76 |  | 120 |  |  | 5.25 |  | 120 |  |  |  |  | 120 |  |  |  | 120 | 5.25 | 3.76 | 14.63 | 9 | 120
|  |  | Fv = | 4.8113 | ≥ | fv = | 0 | 0% | [15 empty] | 150 |  |  | 150 |  |  | 11.63 |  | 150 |  |  | 4.26 |  | 150 |  |  | 5.5 |  | 150 |  |  |  |  | 150 |  |  |  | 150 | 5.5 | 4.26 | 14.5 | 10 | 150
[6 empty] | fτ = | 0
[Eqn 3-55]
In-Plane Bending at Base of Padeye | [26 empty] | *Measured from center of shackle pin to center of bow
|  |  | Fb = | 10.4167 | ≥ | fb = | 0 | 0%
[Eqn 3-48]
Out-of-Plane Bending at Base of Padeye
|  |  | Fb = | 10.4167 | ≥ | fb = | 0 | 0%
[Eqn 3-57]
Tension at Base of Padeye
|  |  | Ft = | 8.3333 | ≥ | ft = | 0 | 0%
[EQN 3-1]
Combined Normal and Shear Stresses
|  |  | Fcr = | 8.3333 | ≥ | fcr = | 0 | 0% | [6 empty] | [EQN 3-2]
Base of Padeye Weld | [14 empty] | [EQN 3-50]
Layout = |  | All Around |  | Exx = | 70 | D = | 60 | 0% |  |  | PADEYE IS OK
|  |  | RnΩ = | 15.468 | ≥ | RREQ = | 0 | [7 empty] | [EQN 3-37]
[14 empty] | Components of Load |  |  |  | Forces at Base of Padeye | [5 empty] | NOTE A:
[14 empty] | Px = P cos θ cos β = | 0 | kips |  | Tension | T = Py = | 0 | kips |  |  | Z, the length of the shear plane, and Z', the reduced shear plane length from curvature, are not mentioned in BTH-1-2023 however is essential for the calculations in this spreadsheet and should not be removed in future revisions. Z is explained in ASME BTH-1 "Pinned Connection Design Provisions" (2008) in the section labeled "Splitting Failure beyond Hole" with its formula given in equation 20 and equation 21 for Z'.
[14 empty] | Py = P sin θ cos β = | 0 | kips |  | Shear | V = (Px²+Pz²)^½ = | 0 | kips
[14 empty] | Pz = P sin β = | 0 | kips |  | Strong-axis moment | Mz = Px * h = | 0 | kip-in
[14 empty] | Resultant = | 0 | kips |  | Weak-axis moment | Mx = Pz * (h + e.y) = | 0 | kip-in
[18 empty] | Torsion | τ = Pz * e.x = | 0 | kip-in
[14 empty] | Weld Info (all-around weld) |  |  |  | Section Properties of Padeye Base
[14 empty] | Long side, d = | 8 | in | Cross-sectional Area |  | A = W t = | 8 | in²
[14 empty] | Short side, b = | 1 | in | Strong-axis Section Modulus |  | Sz = t W² / 6 = | 10.6667 | in³
[14 empty] | Length, L = | 18 | in | Weak-axis Section Modulus |  | Sx = W t² / 6 = | 1.3333 | in³
[14 empty] | Strong-axis Section Modulus, Sz = | 29.3333 | in² | Check for Polar Moment of Inertia |  | W / t = | 8 | W / t < 10
[14 empty] | Weak-axis Section Modulus, Sx = | 8.3333 | in² | Polar Moment of Inertia |  | J = | 2.4667 | in⁴
[14 empty] | Polar moment of inertia of weld group, Ip = | 121.5 | in³
[14 empty] | Stress in the X direction due to Shear, σvx = | 0 | kip/in
[14 empty] | Stress in the Z direction due to Shear, σvz = | 0 | kip/in
[14 empty] | Stress in the X direction due to Torsion, στx = | 0 | kip/in
[14 empty] | Stress in the Z direction due to Torsion, στz = | 0 | kip/in
[14 empty] | Stress due to Tension, σt = | 0 | kip/in
NOTE B:
[14 empty] | Stress due to Strong-axis Bending, σbz = | 0 | kip/in | [7 empty] | Per the "Off Center Loading of Crosby Screw Pin & Bolt Type Shackles - 3/16" to 3" Sizes",Crosby reccommends that the padeye thickness be greater than the bow diameter or greater than the pin bolt diameter in the case of wide body shackles.
[14 empty] | Stress due to Weak-axis Bending, σbz = | 0 | kip/in
[14 empty] | Resultant Stress in Weld = | 0 | kip/in
Weld Info (weld on sides only)
[14 empty] | Long side, d = | 8 | in
[14 empty] | Separation of weld lines = | 1 | in
[14 empty] | Length, L = | 16 | in
[14 empty] | Strong-axis Section Modulus, Sz = | 21.3333 | in²
[14 empty] | Weak-axis Section Modulus, Sx = | 8 | in²
[14 empty] | Polar moment of inertia of weld group, Ip = | 89.3333 | in³
[14 empty] | Stress in the X direction due to Shear, σvx = | 0 | kip/in
[14 empty] | Stress in the Z direction due to Shear, σvz = | 0 | kip/in
[14 empty] | Stress in the X direction due to Torsion, στx = | 0 | kip/in
[14 empty] | Stress in the Z direction due to Torsion, στz = | 0 | kip/in
[14 empty] | Stress due to Tension, σt = | 0 | kip/in
[14 empty] | Stress due to Strong-axis Bending, σbz = | 0 | kip/in
[14 empty] | Stress due to Weak-axis Bending, σbz = | 0 | kip/in
[14 empty] | Resultant Stress in Weld = | 0 | kip/in
Note on L8: Per ASME BTH-1-2023: Design Category A should be designated when the magnitude and variation of loads applied to the lifter are predictable, where the loading and environmental conditions are accurately defined or not severe. Refer to Section 2-2.1 for more information. Design Category B should be designated when the magnitude and variation of loads applied to the lifter are not predicatable, where the loading and environmental conditions are severe, or not accurately defined. Design Category C should be designated for the design of special-application lifting devices for which the specified design factor is required.
Note on L15: All shackle sizes are listed in metric tonnes. 1 metric tonne = 1.10231 tons.
Note on K18: Includes reductions for out-of-plane loading. If receiving an "ERROR" message, refer to "Application Information" snippet on "Shackle Database" page tab.
Note on L23: Point Loading of Crosby Shackles is permitted. Best practice is for a padeye width of 50-80% of the shackle opening. Crosby reccommends that the padeye thickness be greater than the bow diameter.
Note on L24: Crosby reccommends that the padeye thickness be greater than the bow diameter or greater than the pin bolt diameter in the case of wide body shackles. See screenshot under Note B for Crosby reference page (highlighted on this sheet)
Note on A26: Section 3-3.3.5
Note on J27: Eq. 3-46
Note on A28: Section 3-3.3.1
Note on E30: Eq. 3-47
Note on E32: Eq. 3-51
Note on E34: Eq. 3-52
Note on A35: Section 3-3.3.4
Note on E36: Eq. 3-55
Note on A38: Section 3-2.3.6
Note on X38: From ASME BTH-1 2008 "Pinned Connection Design Provisions"
Note on AA38: Mason.Underberg: Z' only calculates if the top of the padeye is curved.
Note on E39: Eq. 3-57
Note on A42: Section 3-2.3.3
Note on E43: Eq. 3-20, 3-22, or 3-24
Note on A45: Section 3-2.3.4
Note on E46: Eq. 3-25 on "General Spreader Bar (Rolled)" Tab
Note on A48: Section 3-2.1
Note on E49: Eqs. 3-1 & 3-2
Note on A51: Section H3.2 (AISC) Includes shear stresses due to shear and torsion
Note on E52: Eq. 3-37
Note on A54: Section 3-3.4.1 (using Elastic Method)
Note on J55: If CJP is selected IR is the same as the Combined Normal and Shear Stress
Note on AC72: Mason.Underberg: Table 3.1 in AISC Design Guide 9

## Curved Padeyes by AISC (hidden)
Padeye Design per AISC 15th Edition | [10 empty] | VALIDATED KIE SPREADSHEET
1
[19 empty] | 2 |  |  |  |  | A | A36 | FLAT | All-Around
INPUTS | [5 empty] | LOADING | [5 empty] | COMPONENTS OF APPLIED OF LOAD | [6 empty] | 3 |  |  |  |  | B | A992 | CURVED | Long Sides Only
Applied Load, P = | [5 empty] | 20 |  |  |  | Vertical Component, Py = |  |  | 17.2546 | (In Plane) |  |  |  |  | 4 |  |  |  |  | ASD
In-Plane Angle of Applied Load, θ = | [5 empty] | 60 | [5 empty] | Horizontal Component, Px = | 9.9619 | (In Plane) |  |  |  |  | 5
Out-of-Plane Angle of Applied Load, β = | [5 empty] | 5 |  |  |  | Side Load, Pz = |  |  | 1.7431 | (Out of Plane)
[6 empty] | PLATE PROPERTIES |  |  |  | SHACKLE PROPERTIES
| Plate Width at Base, w = |  |  |  |  | 6 |  |  | Type = | G-2160 | [7 empty] | Shear Modulus of Elasticity |  |  | G = | 11200 | ksi
| Plate Thickness, t = |  |  |  |  | 1 |  |  | WLL (t) = | 12.5
| Plate Grade |  |  |  |  | A992 |  |  | Capacity = | 27.5577 | [7 empty] | Modulus of Elasticity |  |  | E = | 29000 | ksi
|  |  |  | Fy = | 50 | Fu = | 65 |  | Utilization = | 72.57%
| Hole Diameter, dh = |  |  |  |  | 1.5
| Pin Diameter, d = |  |  |  |  | 1.13 | [8 empty] | Weld Info (all-around weld) |  |  |  | Forces at Base of Padeye
| Center of hole to bottom of Plate, y = |  |  |  |  | 3 |  | d + 1/32 in ≤ dp No Good | [6 empty] | Long side, d = | 6 | in | Tension |  |  | T = Py = | 17.2546 | kips
| Padeye Height, H = |  |  |  |  | 6 | [8 empty] | Short side, b = | 1 | in | Shear |  |  | Vx = Px = | 9.9619 | kips
| Design Method = |  |  |  |  | ASD | [8 empty] | Length, L = | 14 | in | Shear |  |  | Vz = Pz = | 1.7431 | kips
| Safety Factor, W = |  |  |  |  | varies | [8 empty] | Strong-axis Section Modulus, Sz = | 18 | in² | ey |  |  | ey = y + ecc = | 7.63 | in
| Edge of hole to top of plate ¦¦ to load, a = |  |  |  |  | 2.6875 |  | a < 1.33*be | [6 empty] | Weak-axis Section Modulus, Sx = | 6.3333 | in² | Strong-Axis Moment |  |  | Mz = Px * ey = | 76.0097 | kip-in
| Actual plate edge width ^ to load, b = |  |  |  |  | 2.25 | [11 empty] | Weak-Axis Moment |  |  | Mx = Pz * ey = | 13.3 | kip-in
| Actual plate edge width ^ to load, c = |  |  |  |  | 2.6875 | [8 empty] | Stress in the X direction due to Shear, fvx = | 0.71157 | kip/in
| Effective plate edge width, be = |  |  |  |  | 2.25 | [8 empty] | Stress in the Z direction due to Shear, fvz = | 0.12451 | kip/in |  | Section Properties of Padeye Base
[18 empty] | Strong Axis Modulus |  |  | Sz = t*w2/6 | 6 | in3
[15 empty] | Stress due to Tension, ft = | 1.2325 | kip/in | Weak Axis Modulus |  |  | Sx = w*t2/6 | 1 | in3
[18 empty] | Polar Moment of Inertia |  |  | J = | 1.8 | in4
[15 empty] | Stress due to Strong-axis Bending, ftz = | 4.2228 | kip/in | if W1/t < 10 |  |  | J = (1/3 - 0.2(t/W1))*W1*t3)
[15 empty] | Stress due to Weak-axis Bending, ftx = | 2.1 | kip/in | if W1/t ≥ 10 |  |  | J = W1*t3/3
Static Strength of the Plate
| Allowable Tensile Rupture on Net Effective Area | [13 empty] | Resultant Stress in Weld, fv = | 7.5897 | kip/in
|  |  | Pn/W = | 146.25 | ≥ | P = | 20 | 13.68% | [9 empty] | eq. 3-52 φ= 55*Dp/Dh |  |  | φ = | 41.4333 | ˚
| Allowable Shear Rupture on Effective Area | [13 empty] | Weld Info (long sides only) |  |  | Length of Shear Plane |  |  | Z = |  | in
|  |  | Pn/W = | 134.0625 | ≥ | P = | 20 | 14.92% | [6 empty] | Long side, d = | 6 | in | Loss of length of Shear Plane |  |  | Z' = | #NAME? | in
[15 empty] | Separation of weld lines, b = | 1 | in
[15 empty] | Length, L = | 12 | in | Moment of Inertia |  |  | Iz = | 83.3333 | in4
[15 empty] | Strong-axis Section Modulus, Sz = | 12 | in² | Lateral Torsional Buckling Coeff |  |  | CLTB = | 1
Bearing Stress of Pin | [14 empty] | Weak-axis Section Modulus, Sx = | 6 | in² |  |  |  | Cb = | 1
|  |  | Rn/W = | 50.85 | ≥ | P = | 20 | 39.33%
[15 empty] | Stress in the X direction due to Shear, fvx = | 0.83016 | kip/in
Shear at Base of Padeye | [14 empty] | Stress in the Z direction due to Shear, fvz = | 0.14526 | kip/in
|  |  | Rn/W = | 120 | ≥ | Px = | 9.9619 | 8.302%
[15 empty] | Stress due to Tension, fty = | 1.4379 | kip/in |  | Shackle Size
In-Plane Bending at Base of Padeye | [17 empty] | Type |  | G-2160
|  |  | Mnz/W = | 22.4551 | ≥ | Mz = | 6.3341 | 28.21% | [6 empty] | Stress due to Strong-axis Bending, ftz = | 6.3341 | kip/in | WLL (t) |  | 12.5
[15 empty] | Stress due to Weak-axis Bending, ftx = | 2.2167 | kip/in | Size |  | 0
Out-of-Plane Bending at Base of Padeye | [17 empty] | ecc |  | 4.63
|  |  | Mnx/W = | 3.7425 | ≥ | Mx = | 1.1083 | 29.61% | [6 empty] | Resultant Stress in Weld, fv = | 10.0242 | kip/in
Tension at Base of Padeye | [18 empty] | Combined Normal and Shear Stresses (midpoint of long side)
|  |  | Pn/W = | 179.6407 | ≥ | Py = | 17.2546 | 9.605% | [9 empty] | Normal Stress X-direction |  |  | fx = | 0 | ksi
[18 empty] | Normal Stress Y-direction |  |  | fy = | 16.1757 | ksi
Combined Axial and Bending Stresses | [17 empty] | Shear Stress |  |  | fv = | 2.4905 | ksi
|  |  | f = | 0.62625 | ≤ | 1 |  | 62.63% | [9 empty] | Principal Stress |  |  | f1 = | 16.5505 | ksi
[18 empty] | Principal Stress |  |  | f2 = | -0.37476 | ksi
Combined Normal and Shear Stresses | [17 empty] | Principal Shear Stress |  |  | fmax = | 8.4626 | ksi
FIO - not an AISC requirement |  |  | Fcr = | 50 | > | fcr = | 38.157 | 76.31% | [9 empty] | Critical Stress |  |  | fcr = | 22.2511 | ksi
Base of Padeye Weld | [18 empty] | Combined Normal and Shear Stresses (midpoint of short side)
|  | Layout = | Long Sides Only | [14 empty] | Normal Stress X-direction |  |  | fx = | 0 | ksi
|  | FEXX = | 70 | [14 empty] | Normal Stress Y-direction |  |  | fy = | 15.544 | ksi
|  | Weld Size = | 6 | [14 empty] | Shear Stress |  |  | fv = | 0.43578 | ksi
|  | Rn/W = | 5.5685 | < | fv = | 10.0242 |  | 180% | [9 empty] | Principal Stress |  |  | f1 = | 15.5562 | ksi
[5 empty] | tmin = | 0.57138 |  | OK | [9 empty] | Principal Stress |  |  | f2 = | -0.012208 | ksi
[18 empty] | Principal Shear Stress |  |  | fmax = | 7.7842 | ksi
[18 empty] | Critical Stress |  |  | fcr = | 20.5905 | ksi
Combined Normal and Shear Stresses (corner)
[18 empty] | Normal Stress X-direction |  |  | fx = | 0 | ksi
[18 empty] | Normal Stress Y-direction |  |  | fy = | 28.844 | ksi
[18 empty] | Shear Stress |  |  | fv = | 0 | ksi
[18 empty] | Principal Stress |  |  | f1 = | 28.844 | ksi
[18 empty] | Principal Stress |  |  | f2 = | 0 | ksi
[18 empty] | Principal Shear Stress |  |  | fmax = | 14.422 | ksi
[18 empty] | Critical Stress |  |  | fcr = | 38.157 | ksi
Note on G14: AISC D5.2
Note on G20: AISC Figure C-D5.1
Note on G22: AISC Figure C-D5.1
Note on G23: AISC D5.1, Figure C-D5.1
Note on AF26: AISC Design Guide 9, T3-1
Note on E31: AISC Eq. D5-1
Note on AF32: BTH eq. 3-51
Note on E33: AISC Eq. D5-2
Note on AF33: BTH eq. C-2
Note on E38: AISC Eq. J7-1
Note on E41: AISC Eq. J4-3
Note on E44: AISC Eq. F11-1
Note on E47: AISC Eq. F11-1
Note on E50: AISC Eq. D2-1
Note on E53: AISC Eq. H1-1a, H1-1b
Note on E56: BTH eq. 3-37
Note on D61: Fillet weld size in 1/16 of an inch increments
Note on D62: AISC Table J2.5
Note on G63: AISC Eq. 9-3

## Shackle Database
Type | Size | WLL (t) | A | B | C | E |  |  |  | Pin Hole Diameters | [5 empty] | "A" Dimension | [5 empty] | "C" or "G" Dimension | [5 empty] | G-209 |  | Eccentricities
G-209 | 0.1875 | 0.33333 | 0.38 | 0.25 | 0.88 | 0.6 |  | 0.1875 |  | WLL (t) | G-209 | G-210 | G-2130 | G-2150 |  | WLL (t) | G-209 | G-210 | G-2130 | G-2150 |  | WLL (t) | G-209 | G-210 | G-2130 | G-2150 |  | G-210 |  | WLL (t) | G-209 | G-210 | G-2130 | G-2150
Screw Pin Anchor Shackle | 0.25 | 0.5 | 0.47 | 0.31 | 1.13 | 0.78 |  | 0.25 |  | 0.33333 | 0.25 |  | 0.25 |  |  | 0.33333 | 0.38 |  | 0.38 |  |  | 0.33333 | 0.88 |  | 0.88 |  |  | G-2130 |  | 0.33333 | 0.705 |  | 0.705
| 0.3125 | 0.75 | 0.53 | 0.38 | 1.22 | 0.84 |  | 0.3125 |  | 0.5 | 0.31 | 0.31 | 0.31 | 0.31 |  | 0.5 | 0.47 | 0.47 | 0.47 | 0.47 |  | 0.5 | 1.13 | 0.97 | 1.13 | 0.91 |  | G-2150 |  | 0.5 | 0.895 | 0.89 | 0.895 | 0.83
| 0.375 | 1 | 0.66 | 0.44 | 1.44 | 1.03 |  | 0.375 |  | 0.75 | 0.38 | 0.38 | 0.38 | 0.38 |  | 0.75 | 0.53 | 0.53 | 0.53 | 0.53 |  | 0.75 | 1.22 | 1.07 | 1.22 | 1.07 |  | G-2160 |  | 0.75 | 0.99 | 0.995 | 0.99 | 0.995
| 0.4375 | 1.5 | 0.75 | 0.5 | 1.69 | 1.16 |  | 0.4375 |  | 1 | 0.44 | 0.44 | 0.44 | 0.44 |  | 1 | 0.66 | 0.66 | 0.66 | 0.66 |  | 1 | 1.44 | 1.28 | 1.44 | 1.28 |  |  |  | 1 | 1.145 | 1.17 | 1.145 | 1.17
| 0.5 | 2 | 0.81 | 0.63 | 1.88 | 1.31 |  | 0.5 |  | 1.5 | 0.5 | 0.5 | 0.5 | 0.5 |  | 1.5 | 0.75 | 0.75 | 0.75 | 0.75 |  | 1.5 | 1.69 | 1.48 | 1.69 | 1.48 |  |  |  | 1.5 | 1.36 | 1.355 | 1.36 | 1.355
| 0.625 | 3.25 | 1.06 | 0.75 | 2.38 | 1.69 |  | 0.625 |  | 2 | 0.63 | 0.63 | 0.64 | 0.64 |  | 2 | 0.81 | 0.81 | 0.81 | 0.81 |  | 2 | 1.88 | 1.66 | 1.88 | 1.66 |  |  |  | 2 | 1.54 | 1.57 | 1.545 | 1.575
| 0.75 | 4.75 | 1.25 | 0.88 | 2.81 | 2 |  | 0.75 |  | 3.25 | 0.75 | 0.75 | 0.77 | 0.77 |  | 3.25 | 1.06 | 1.06 | 1.06 | 1.06 |  | 3.25 | 2.38 | 2.04 | 2.38 | 2.04 |  |  |  | 3.25 | 1.91 | 1.885 | 1.92 | 1.895
| 0.875 | 6.5 | 1.44 | 1 | 3.31 | 2.28 |  | 0.875 |  | 4.75 | 0.88 | 0.88 | 0.89 | 0.89 |  | 4.75 | 1.25 | 1.25 | 1.25 | 1.25 |  | 4.75 | 2.81 | 2.4 | 2.81 | 2.4 |  |  |  | 4.75 | 2.25 | 2.215 | 2.255 | 2.22
| 1 | 8.5 | 1.69 | 1.13 | 3.75 | 2.69 |  | 1 |  | 6.5 | 1 | 1 | 1.02 | 1.02 |  | 6.5 | 1.44 | 1.44 | 1.44 | 1.44 |  | 6.5 | 3.31 | 2.86 | 3.31 | 2.86 |  |  |  | 6.5 | 2.67 | 2.64 | 2.68 | 2.65
| 1.125 | 9.5 | 1.81 | 1.25 | 4.25 | 2.91 |  | 1.125 |  | 8.5 | 1.13 | 1.13 | 1.15 | 1.15 |  | 8.5 | 1.69 | 1.69 | 1.69 | 1.69 |  | 8.5 | 3.75 | 3.24 | 3.75 | 3.24 |  |  |  | 8.5 | 2.97 | 2.96 | 2.98 | 2.97
| 1.25 | 12 | 2.03 | 1.38 | 4.69 | 3.25 |  | 1.25 |  | 9.5 | 1.25 | 1.25 | 1.25 | 1.25 |  | 9.5 | 1.81 | 1.81 | 1.81 | 1.81 |  | 9.5 | 4.25 | 3.61 | 4.25 | 3.61 |  |  |  | 9.5 | 3.42 | 3.33 | 3.42 | 3.33
| 1.375 | 13.5 | 2.25 | 1.5 | 5.25 | 3.63 |  | 1.375 |  | 12 | 1.38 | 1.38 | 1.4 | 1.4 |  | 12 | 2.03 | 2.03 | 2.03 | 2.03 |  | 12 | 4.69 | 3.97 | 4.69 | 3.97 |  |  |  | 12 | 3.755 | 3.645 | 3.765 | 3.655
| 1.5 | 17 | 2.38 | 1.63 | 5.75 | 3.88 |  | 1.5 |  | 13.5 | 1.5 | 1.5 | 1.53 | 1.53 |  | 13.5 | 2.25 | 2.25 | 2.25 | 2.25 |  | 13.5 | 5.25 | 4.43 | 5.25 | 4.43 |  |  |  | 13.5 | 4.185 | 4.055 | 4.2 | 4.07
| 1.75 | 25 | 2.88 | 2 | 7 | 5 |  | 1.75 |  | 17 | 1.63 | 1.63 | 1.66 | 1.66 |  | 17 | 2.38 | 2.38 | 2.38 | 2.38 |  | 17 | 5.75 | 4.87 | 5.75 | 4.87 |  |  |  | 17 | 4.625 | 4.495 | 4.64 | 4.51
| 2 | 35 | 3.25 | 2.25 | 7.75 | 5.75 |  | 2 |  | 25 | 2 | 2 | 2.04 | 2.04 |  | 25 | 2.88 | 2.88 | 2.88 | 2.88 |  | 25 | 7 | 5.78 | 7 | 5.82 |  |  |  | 25 | 5.5 | 5.34 | 5.52 | 5.4
| 2.5 | 55 | 4.13 | 2.75 | 10.5 | 7.25 |  | 2.5 |  | 35 | 2.25 | 2.25 | 2.3 | 2.3 |  | 35 | 3.25 | 3.25 | 3.25 | 3.25 |  | 35 | 7.75 | 6.77 | 7.75 | 6.82 |  |  |  | 35 | 6 | 6.27 | 6.025 | 6.345
[10 empty] | 55 | 2.75 | 2.75 | 2.8 | 2.8 |  | 55 | 4.13 | 4.12 | 4.13 | 4.12 |  | 55 | 10.5 | 8.07 | 10.5 | 8.07 |  |  |  | 55 | 8.25 | 7.385 | 8.275 | 7.41
Type | Size | WLL (t) | A | B | G |  |  |  |  | 85 |  |  | 3.3 | 3.25 |  | 85 |  |  | 5 | 5 |  | 85 |  |  | 13 | 8.56 |  |  |  | 85 |  |  | 10.71 | 7.685
G-210 | 0.25 | 0.5 | 0.47 | 0.31 | 0.97 |  |  | 0.25 |  | 120 |  |  | 3.76 |  |  | 120 |  |  | 5.25 |  |  | 120 |  |  | 14.63 |  |  |  |  | 120 |  |  | 12.01
Screw Pin Chain Shackle | 0.3125 | 0.75 | 0.53 | 0.38 | 1.07 |  |  | 0.3125 |  | 150 |  |  | 4.26 |  |  | 150 |  |  | 5.5 |  |  | 150 |  |  | 14.5 |  |  |  |  | 150 |  |  | 11.63
| 0.375 | 1 | 0.66 | 0.44 | 1.28 |  |  | 0.375
| 0.4375 | 1.5 | 0.75 | 0.5 | 1.48 |  |  | 0.4375
| 0.5 | 2 | 0.81 | 0.63 | 1.66 |  |  | 0.5
| 0.625 | 3.25 | 1.06 | 0.75 | 2.04 |  |  | 0.625
| 0.75 | 4.75 | 1.25 | 0.88 | 2.4 |  |  | 0.75
| 0.875 | 6.5 | 1.44 | 1 | 2.86 |  |  | 0.875
| 1 | 8.5 | 1.69 | 1.13 | 3.24 |  |  | 1
| 1.125 | 9.5 | 1.81 | 1.25 | 3.61 |  |  | 1.125
| 1.25 | 12 | 2.03 | 1.38 | 3.97 |  |  | 1.25
| 1.375 | 13.5 | 2.25 | 1.5 | 4.43 |  |  | 1.375
| 1.5 | 17 | 2.38 | 1.63 | 4.87 |  |  | 1.5
| 1.75 | 25 | 2.88 | 2 | 5.78 |  |  | 1.75
| 2 | 35 | 3.25 | 2.25 | 6.77 |  |  | 2
| 2.5 | 55 | 4.12 | 2.75 | 8.07 |  |  | 2.5
Type | Size | WLL (t) | A | B | C | E
G-2130 | 0.1875 | 0.33333 | 0.38 | 0.25 | 0.88 | 0.6 |  | 0.1875
Bolt Type Anchor Shackle | 0.25 | 0.5 | 0.47 | 0.31 | 1.13 | 0.78 |  | 0.25
| 0.3125 | 0.75 | 0.53 | 0.38 | 1.22 | 0.84 |  | 0.3125
| 0.375 | 1 | 0.66 | 0.44 | 1.44 | 1.03 |  | 0.375
| 0.4375 | 1.5 | 0.75 | 0.5 | 1.69 | 1.16 |  | 0.4375
| 0.5 | 2 | 0.81 | 0.64 | 1.88 | 1.31 |  | 0.5
| 0.625 | 3.25 | 1.06 | 0.77 | 2.38 | 1.69 |  | 0.625
| 0.75 | 4.75 | 1.25 | 0.89 | 2.81 | 2 |  | 0.75
| 0.875 | 6.5 | 1.44 | 1.02 | 3.31 | 2.28 |  | 0.875
| 1 | 8.5 | 1.69 | 1.15 | 3.75 | 2.69 |  | 1
| 1.125 | 9.5 | 1.81 | 1.25 | 4.25 | 2.91 |  | 1.125
| 1.25 | 12 | 2.03 | 1.4 | 4.69 | 3.25 |  | 1.25
| 1.375 | 13.5 | 2.25 | 1.53 | 5.25 | 3.63 |  | 1.375
| 1.5 | 17 | 2.38 | 1.66 | 5.75 | 3.88 |  | 1.5
| 1.75 | 25 | 2.88 | 2.04 | 7 | 5 |  | 1.75
| 2 | 35 | 3.25 | 2.3 | 7.75 | 5.75 |  | 2
| 2.5 | 55 | 4.13 | 2.8 | 10.5 | 7.25 |  | 2.5
| 3 | 85 | 5 | 3.3 | 13 | 7.88 |  | 3
| 3.5 | 120 | 5.25 | 3.76 | 14.63 | 9 |  | 3.5
| 4 | 150 | 5.5 | 4.26 | 14.5 | 10 |  | 4
Type | Size | WLL (t) | A | B | G
G-2150 | 0.25 | 0.5 | 0.47 | 0.31 | 0.91 |  |  | 0.25
Bolt Type Chain Shackle | 0.3125 | 0.75 | 0.53 | 0.38 | 1.07 |  |  | 0.3125
| 0.375 | 1 | 0.66 | 0.44 | 1.28 |  |  | 0.375
| 0.4375 | 1.5 | 0.75 | 0.5 | 1.48 |  |  | 0.4375
| 0.5 | 2 | 0.81 | 0.64 | 1.66 |  |  | 0.5
| 0.625 | 3.25 | 1.06 | 0.77 | 2.04 |  |  | 0.625
| 0.75 | 4.75 | 1.25 | 0.89 | 2.4 |  |  | 0.75
| 0.875 | 6.5 | 1.44 | 1.02 | 2.86 |  |  | 0.875
| 1 | 8.5 | 1.69 | 1.15 | 3.24 |  |  | 1
| 1.125 | 9.5 | 1.81 | 1.25 | 3.61 |  |  | 1.125
| 1.25 | 12 | 2.03 | 1.4 | 3.97 |  |  | 1.25
| 1.375 | 13.5 | 2.25 | 1.53 | 4.43 |  |  | 1.375
| 1.5 | 17 | 2.38 | 1.66 | 4.87 |  |  | 1.5
| 1.75 | 25 | 2.88 | 2.04 | 5.82 |  |  | 1.75
| 2 | 35 | 3.25 | 2.3 | 6.82 |  |  | 2
| 2.5 | 55 | 4.12 | 2.8 | 8.07 |  |  | 2.5
| 3 | 85 | 5 | 3.25 | 8.56 |  |  | 3
Note: These tables are used to calculate the ratio between the padeye thickness and the bow diameter on the "Padeye Design to BTH" sheet
Type | Size | WLL (t) | B | D | H | K | 'e' | [6 empty] | Type | WLL (t) | Size | Pin dia | Type | WLL (t) | Size | Pin dia | Type | WLL (t) | Size | Pin dia | Type | WLL (t) | Size | Pin dia | Type | WLL (t) | Size | Pin dia
G-2160 | 2.1 | 7 | 1.25 | 0.88 | 3.56 | 1.25 | 2.75 |  | 2.1 |  |  |  |  | G-2160 | 7 | 2.1 | 0.88 | G-2150 | 0.5 | 0.25 | 0.31 | G-2130 | 0.33 | 0.1875 | 0.25 | G-210 | 0.5 | 0.25 | 0.31 | G-209 | 0.33333 | 0.1875 | 0.25
Wide Body Shackle | 2.4 | 12.5 | 1.69 | 1.13 | 4.63 | 1.63 | 3.565 |  | 2.4 | [5 empty] | 12.5 | 2.4 | 1.13 |  | 0.75 | 0.3125 | 0.38 |  | 0.5 | 0.25 | 0.31 |  | 0.75 | 0.3125 | 0.38 |  | 0.5 | 0.25 | 0.31
| 2.8 | 18 | 2.03 | 1.38 | 5.81 | 2 | 4.5 |  | 2.8 | [5 empty] | 18 | 2.8 | 1.38 |  | 1 | 0.375 | 0.44 |  | 0.75 | 0.3125 | 0.38 |  | 1 | 0.375 | 0.44 |  | 0.75 | 0.3125 | 0.38
| 4.1 | 30 | 2.37 | 1.63 | 6.94 | 2.5 | 5.255 |  | 4.1 | [5 empty] | 30 | 4.1 | 1.63 |  | 1.5 | 0.4375 | 0.5 |  | 1 | 0.375 | 0.44 |  | 1.5 | 0.4375 | 0.5 |  | 1 | 0.375 | 0.44
| 3.6 | 40 | 2.88 | 2 | 8.06 | 3 | 6.06 |  | 3.6 | [5 empty] | 40 | 3.6 | 2 |  | 2 | 0.5 | 0.64 |  | 1.5 | 0.4375 | 0.5 |  | 2 | 0.5 | 0.63 |  | 1.5 | 0.4375 | 0.5
| 4.3 | 55 | 3.25 | 2.25 | 9.36 | 3.5 | 6.985 |  | 4.3 | [5 empty] | 55 | 4.3 | 2.25 |  | 3.25 | 0.625 | 0.77 |  | 2 | 0.5 | 0.64 |  | 3.25 | 0.625 | 0.75 |  | 2 | 0.5 | 0.63
| 6.3 | 75 | 4.13 | 2.75 | 11.54 | 3.64 | 9.275 |  | 6.3 | [5 empty] | 75 | 6.3 | 2.75 |  | 4.75 | 0.75 | 0.89 |  | 3.25 | 0.625 | 0.77 |  | 4.75 | 0.75 | 0.88 |  | 3.25 | 0.625 | 0.75
| 6.8 | 125 | 5.12 | 3.15 | 14.37 | 4.33 | 11.615 |  | 6.8 | [5 empty] | 125 | 6.8 | 3.15 |  | 6.5 | 0.875 | 1.02 |  | 4.75 | 0.75 | 0.89 |  | 6.5 | 0.875 | 1 |  | 4.75 | 0.75 | 0.88
| 9.5 | 200 | 5.91 | 4.12 | 18.91 | 5.42 | 15.55 |  | 9.5 | [5 empty] | 200 | 9.5 | 4.12 |  | 8.5 | 1 | 1.15 |  | 6.5 | 0.875 | 1.02 |  | 8.5 | 1 | 1.13 |  | 6.5 | 0.875 | 1
| 11.4 | 300 | 7.38 | 5.25 | 23.63 | 6.31 | 19.945 |  | 11.4 | [5 empty] | 300 | 11.4 | 5.25 |  | 9.5 | 1.125 | 1.25 |  | 8.5 | 1 | 1.15 |  | 9.5 | 1.125 | 1.25 |  | 8.5 | 1 | 1.13
| 14.3 | 400 | 8.66 | 6.3 | 22.64 | 7.28 | 18.51 |  | 14.3 | [5 empty] | 400 | 14.3 | 6.3 |  | 12 | 1.25 | 1.4 |  | 9.5 | 1.125 | 1.25 |  | 12 | 1.25 | 1.38 |  | 9.5 | 1.16 | 1.25
| 14.8 | 500 | 9.84 | 7.09 | 24.8 | 8.86 | 19.485 |  | 14.8 | [5 empty] | 500 | 14.8 | 7.09 |  | 13.5 | 1.375 | 1.53 |  | 12 | 1.25 | 1.4 |  | 13.5 | 1.375 | 1.5 |  | 12 | 1.29 | 1.38
| 20.3 | 600 | 10.83 | 7.87 | 27.56 | 9.74 | 21.755 |  | 20.3 | [5 empty] | 600 | 20.3 | 7.87 |  | 17 | 1.5 | 1.66 |  | 13.5 | 1.375 | 1.53 |  | 17 | 1.5 | 1.63 |  | 13.5 | 1.42 | 1.5
| 16.6 | 700 | 11.81 | 8.46 | 28.94 | 10.63 | 22.54 |  | 16.6 | [5 empty] | 700 | 16.6 | 8.46 |  | 25 | 1.75 | 2.04 |  | 17 | 1.5 | 1.66 |  | 25 | 1.75 | 2 |  | 17 | 1.53 | 1.63
| 18 | 800 | 12.8 | 9.06 | 29.53 | 10.92 | 23.14 |  | 18 | [5 empty] | 800 | 18 | 9.06 |  | 35 | 2.1 | 2.3 |  | 25 | 1.75 | 2.04 |  | 35 | 2.1 | 2.25 |  | 25 | 1.84 | 2
| 22.4 | 900 | 13.78 | 9.84 | 29.82 | 11.52 | 23.22 |  | 22.4 | [5 empty] | 900 | 22.4 | 9.84 |  | 55 | 2.625 | 2.8 |  | 35 | 2 | 2.3 |  | 55 | 2.625 | 2.75 |  | 35 | 2.08 | 2.25
| 19.3 | 1000 | 14.96 | 10.63 | 29.92 | 12.11 | 23.125 |  | 19.3 | [5 empty] | 1000 | 19.3 | 10.63 |  | 85 | 3 | 3.25 |  | 55 | 2.5 | 2.8 | [5 empty] | 55 | 2.72 | 2.75
| 24.4 | 1250 | 16.99 | 11.81 | 39.62 | 12.7 | 32.825 |  | 24.4 | [5 empty] | 1250 | 24.4 | 11.81 | [5 empty] | 85 | 3 | 3.3
| 23.9 | 1550 | 18.31 | 12.6 | 42.32 | 13.29 | 35.33 |  | 23.9 | [5 empty] | 1550 | 23.9 | 12.6 | [5 empty] | 120 | 3.5 | 3.76
[23 empty] | 150 | 4 | 4.26

## Spreader Bar Introduction
Spreader Bar/ Lifting Beam Design per ASME B30.20-2021 and ASME BTH-1-2023
Introduction
This spreadsheet is for the design of spreader bar and the checking of spreader bar/lifting beam capacities per the ASME BTH-1-2017 design code.
Details & Instructions of Sheet
| Perform separate calculations of the spreader/lifting beam to determine the maximum moments (strong and weak axis), shear, and axial load. Input the forces calculated as well as the beam information (lengths LB and KL and bending coefficients CB, Cmx and Cmy). The conservative approach is to use all the maximum forces at the same time. If they do occur at the same locations or time and the member is not OK, multiple sheets can be used to capture all combinations. Select a shape from the drop down menu. All imperial shapes in the AISC database are provided. Shapes cannot be added at this point in time. Enter the material properties of the shape selected. Choose the design category. A note in the spreadsheet explains the difference. Category B should be used unless a good reason from a qualified person is provided. Category C is usually not applicable as it is the most extreme scenarios experienced. Check that all limit stats are green OK's. If all are good, the bottom of the spread sheet will say "Member OK as a Below-The-Hook-Lifting-Device". If red NO GOOD's appear anywhere, changes must be made and member is not adequate. | [6 empty] | Standard Introduction Sheet Notes - BJM
This is meant to provide a standard "Cover Page/Change Log/Introduction page for all of our "Validated Spreadsheets". This does not need to be
exactly the same for every spreadsheet we Validate. Per the KIE DQCP-01, DQCP-10, and DQCP-23 requirements, Validated Spreadsheets require a
management review of the spreadsheet along with date and initials of the author and checker. The sheet must be also be locked from editing any cells
excpet for highlighted inputs and title block information.
Spreadsheet Validation Process;
| Notes | [6 empty] | 1. Complete uopdates & modifications to spreadsheets. Provide introduction notes for the workbook and spreadsheets.
| a. Yellow shaded cells need to be filled by the user. | [6 empty] | 2. Save copy of the spreadsheet and PDF print out of spreadsheet and any supporting calculations to the projectwise folder
| b. This spreadsheet checks the adequacy of all rolled shapes in the AISC database. If the shape does not exist, this spreadsheet is not the appropriate design tool | [6 empty] | 3. Cehckers are to follow the DQCP-10 requirements for checking of spreadsheets and Validation process.
4. Upon completion of the check print process, a Management review shall be conducted
| c. This spreadsheet only checks the adequacy of a shape per the ASME BTH-1-2017 it does not analyze the beam. This must be done separate from this spreadsheet. | [6 empty] | 5. The QRSD form is to be used to document the reviews and personnel involved, as well as the Update Log in the spreadsheet
6. Once the spreadsheet is approved, the author is to lock all cells with the exception of the inputs and title block
| d. All equations are shown to the right, grouped by the sections used in the BTH-1 code. These do not automatically print, but can be printed by selection if needed. | [6 empty] | 7. The Validated spreadsheet will then be saved to Sharepoint under the "KIE Design Tools List". All old files are to be archived or set to "pending"
e. Updates to this sheet per ASME BTH-1-2023 include the following: 1) Design Category "C" added to dropdown list and if selected, changes Nd to 6. 2) CLTB factor added for if a beam is braced or unbraced. CLTB then added to EQN's 3-16, 3-17, and 3-18 [Section 3-2.3.2 for more info on calculating CLTB].
| Input Cell | all other cells are calculation/output cells and should not be modified with the exception of the title block
| Result | A GREEN cell indicates the utilization is acceptable for the limit state.
| Result | A RED cell indicates the utilization is not acceptable for the limit state.
WARNING
It is the user's responsibility to have a knowledge of the equations and methods presented in the aforementioned references and be able to use sound engineering judgment when using these programs. Any discrepancies should be immediately reported to your Manager.
Quality Documentation per DQCP-10:
This spreadsheet is identified as a "VALIDATED" spreadsheet per KIE DQCP-10 Rev 2.01. Any modifications or changes to the sheet other than typical inputs and title block information will void the "VALIDATED" status and the spreadsheet must be checked in accordance with KIE DQCP-23 and DQCP-10.
2021-05-13
VALIDATED PER KIE DQCP-10
| Date: | Author: | Date: | Checker: | Date: | Manager: | Modification
| 2021-05-13 | BJM | 2021-05-13 | BJK | 513/2021 | BDR | Updated to match DQCP-10 Rev 2.01 Requirements
Copy Picture
Unprotect
Copy

## General Spreader Bar (Rolled)
A
[16 empty] | Design Sheet Assumptions | [10 empty] | B | A36
[16 empty] | 1) Unbraced length, Lb, is the same for the "x" and "y" local axes | [10 empty] | C | GR 50
[16 empty] | 2) Only use the hot-rolled shapes given. | [9 empty] | Database Row # |  | 1240 | Circular Tube
3) The stems of all "Tee" shapes must be in tension, with no weak axis bending of "Tees"
Project: | [7 empty] | Designed by: |  |  |  |  | Date: | 2025-05-03 |  | 4) Design is for Service Class 0
Subject: | [7 empty] | Checked by: |  |  |  |  | Sheet |  | of | [9 empty] | FLEXURE | [18 empty] | AXIAL | [7 empty] | COMBINED
Rolled Shape Design per ASME B30.20-2018 and ASME BTH-1-2023 | [15 empty] | Width to Thickness Ratios | [8 empty] | I - Shapes & Channel: | [9 empty] | Box Shapes | [8 empty] | Compression Members - Section 3-2.2 | [7 empty] | Non-Cylindrical Axial Compression and Bending Stress - Section 3-2.4 a&b
Inputs | [15 empty] | Flexure
Strong Axis Moment, Mx = |  |  |  |  | 2 | kip-ft |  | Beam Shape: |  |  | Pipe3XXS |  |  |  |  | b/t = | - | < | lp = | - |  |  |  |  | Strong Axis Bending of Compact Sections - Section 3-2.3.1 | [9 empty] | Strong Axis Bending of Compact Sections - Section 3-2.3.1
Weak Axis Moment, My = |  |  |  |  | 0 | kip-ft |  |  |  | Fy = | 46 | ksi | Fu = | 58 | ksi |  |  | < | lr = | - | Compact |  | Compact | [20 empty] | [EQN 3-3] |  |  |  |  | Fa = | 7.4575 | ksi | [EQN 3-29] |  |  | 0.91278 |  |  | 0.051974
Flexure Unbraced Length, Lb = |  |  |  |  | 200 | ft |  |  |  | E = | 29000 | ksi | G = | 11200 | ksi | h/t = | - | < | lp = | - |  |  |  |  | [EQN 3-7] |  |  | Lp = | #VALUE! | in |  |  |  |  | [EQN 3-8] |  |  |  | Lp = | 137.4467 | in
Shear, V = |  |  |  |  | 7.8 | kips |  |  | Design Category = |  |  |  | C |  |  |  |  | < | lr = | - | Compact | [35 empty] | Controlling Value
Axial (Comp), A = |  |  |  |  | 2 | kips |  |  | Design Factor, Nd = |  |  |  | 6 |  |  | D/t = | 6.26 | < | lp = | 44.1304 | [33 empty] | Fex' = | 323.6666 | ksi |  | 0.91175 | [EQN 3-31]
Column Effective Length, KL = |  |  |  |  | 1 | ft |  |  | Assumptions: | Unbraced length is same X and Y | [7 empty] | < | lr = | 195.4348 | Compact |  |  |  | [EQN 3-6] |  |  | Fbx = | 8.4333 | ksi |  |  |  | Controls | [EQN 3-6] |  |  |  | Fbx = | 8.4333 | ksi |  |  | [EQN 3-5] |  |  |  |  | Fa = | 323.6666 | ksi |  |  | Fey' = | 323.6666 | ksi
Bending Coefficient, Cb = |  |  |  |  | 1 |  |  |  |  | Rolled Shapes only | [5 empty] | Compression
|  |  |  | CLTB Braced? | No |  |  |  |  | Stems of Tees in Tension & No weak axis bending | [5 empty] | b/t = | - | < | lr = | - | Nonslender |  | Slender |  | Strong Axis Bending of Noncompact Sections - Section 3-2.3.2 | [9 empty] | Strong Axis Bending of Noncompact Sections - Section 3-2.3.2 | [16 empty] | [EQN 3-30] |  | 0.91033
Flexure Members - Section 3-2.3 | [9 empty] | Service Class 0 | [5 empty] | h/t = | - | > | lr = | 35.1518 | Slender | [22 empty] | [EQN 3-4] |  |  | Cc = | 111.554
|  | Section is: |  | Compact | [11 empty] | D/t = | 6.26 | < | lr = | 69.3478 | Nonslender |  |  |  | [EQN 3-10] |  |  | Lr = | #VALUE! | in |  |  |  |  | [EQN 3-11] |  |  |  | Lr = | 3123.9342 | in
| Strong Axis | [45 empty] | KL/ry = | 11.3208 |  |  |  | [EQN 3-31] |  | 0.91175
[35 empty] | [EQN 3-9] |  |  |  | Fbx = | 7.6667 | ksi
|  | Fbx = | 8.4333 | ksi | ≥ | fbx = | 7.2508 | ksi | OK |  | Controlled by: |  | [EQN 3-6] |  |  | Beam Properties: | [8 empty] | [EQN F4-11 AISC 15th] |  |  | rt = | #VALUE! | in | [13 empty] | Tensions Members - Section 3-2.1
[16 empty] | A = | 5.16 | in2 | OD = | 3.5 | in | Ix = | 5.79 | in4 | [20 empty] | (NOTE: This Section Currently Not Being Used - ASF) | [6 empty] | Cylindrical Axial Compression and Bending Stress - Section 3-2.4 c&d
| Weak Axis | [14 empty] | bf = | - | in | ID = | 2.3 | in | Sx = | 3.31 | in3 | [10 empty] | Weak Axis Bending of Compact Sections - Section 3-2.3.4
[16 empty] | b = | 0 | in | b/t = | - |  | Zx = | 4.89 | in3 | [EQN F4-12 AISC 15th] |  |  | aw = | #VALUE! | [14 empty] | [EQN 3-1] |  |  | Ft_gross = | 7.6667 | ksi
|  | Fby = | 8.4333 | ksi | ≥ | fby = | 0 | ksi | OK |  | Controlled by: |  | [EQN 3-6] |  |  | tf = | - | in | h/t = | - |  | rx = | 1.06 | in | [9 empty] | Controls | [EQN 3-6] |  |  |  | Fby = | 8.4333 | ksi | [10 empty] | [EQN 3-32] |  | 0.91278 |  |  |  | 0.051974
Biaxial Bending
(fbx/Fbx)+(fby/Fby)= |  |  |  | 0.85977 | < | 1 |  |  | OK |  | Controlled by: |  | [EQN 3-26]
sqrt(fbx^2+fby^2)/Fb= |  |  |  | 0.7566 | < | 1 |  |  | OK |  | Controlled by: |  | [EQN 3-27]
[16 empty] | tw = | - | in | D/t = | 6.26 |  | Iy = | 5.79 | in4 | [EQN 3-9] |  |  | Fbx1 = | 7.6667 | ksi
| Tees | [14 empty] | t = | 0.559 | in | J = | 11.6 | in4 | Sy = | 3.31 | in3 | [10 empty] | Weak Axis Bending of Noncompact Sections - Section 3-2.3.2 | [21 empty] | Controlling Value
|  | Mallow = |  | kip-ft | ≥ | Mx = | 2 | kip-ft | OK |  | Controlled by: |  |  |  |  | h = | - | in | ho = | - | in | Zy = | 4.89 | in3 | [19 empty] | [EQN 3-2] |  |  | Ft_net = | 8.0556 | ksi |  |  | [EQN 3-33] |  | 0.91033 |  |  | Controls | 0.91175 | [EQN 3-34]
[16 empty] | d = | - | in |  |  |  | ry = | 1.06 | in | [EQN 3-13] |  |  |  | #VALUE! | ≤ | Lb | ≤ | #VALUE! |  | [EQN 3-9] |  |  |  | Fby = | 7.6667 | ksi
Compression Members - Section 3-2.2 | [44 empty] | Axial (Tension), At = |  |  |  | 5 | kips
|  | Section is: |  | Slender |  | Slender Elements for Pure Compression! | [9 empty] | SUMMARY | [28 empty] | Net Tension Area = |  |  |  | 8 | in2
|  |  | KL/ry = | 11.3208 | ≤ | Cc = | 111.554 | [8 empty] | Actual Stresses |  |  | Available Stress |  |  | Equation |  |  | [EQN 3-14] |  |  | Fbx2 = | #VALUE! | ksi |  |  |  |  | T-Shapes (Stems in Tension) - Section 3-2.3.2 | [10 empty] | Ft = | N/A | ksi |  |  |  | [EQN 3-34] |  | 0.91175
[16 empty] | fbx = | 7.2508 | ksi | Fbx = | 8.4333 | ksi | [EQN 3-6] | [23 empty] | ft_gross = | 0.96899 | ksi
|  | Fa = | 7.4575 | ksi | ≥ | fa = | 0.3876 | ksi | OK |  | Controlled by: |  | [EQN 3-3] |  |  | fby = | 0 | ksi | Fby = | 8.4333 | ksi | [EQN 3-6] | [12 empty] | [EQN 3-18] | [5 empty] | M = | #VALUE! | kip-ft |  |  | ft_net = | 0.625 | ksi
[16 empty] | fa = | 0.3876 | ksi | Fa = | 7.4575 | ksi | [EQN 3-3] |  |  | [EQN 3-15] |  |  |  | #VALUE!
[35 empty] | [Section 3-2.3.2] | [5 empty] | CLTB= | #VALUE!
Combined Axial and Bending Stresses - Section 3-2.4 | [15 empty] | fv = | 2.9405 | ksi | Fv = | 4.4264 | ksi | [EQN 3-28] | [29 empty] | Axial Tension and Bending Stress - Section 3-2.4 e
|  | fa/Fa = | 0.051974 | ≤ | 0.15 | Therefore controlled by: |  |  |  | [EQN 3-34] |  |  | Cmx = | 1 |  |  |  |  | Comb. = | 0.91175 |  | [EQN 3-34] | [12 empty] | When stem is in tension: | [17 empty] | (NOTE: This Section Currently Not Being Used - ASF)
[13 empty] | Cmy = | 1 |  |  |  |  | Tees, M = | N/A | kip-ft | - |  |  | [EQN 3-16] |  |  | Fbx3 = | #VALUE! | ksi
|  | By: | [EQN 3-34] |  | 0.91175 | < | 1 | OK | [28 empty] | B = |  | #VALUE! | [12 empty] | [EQN 3-35]
[25 empty] | Any Value of Lb/rt: | [11 empty] | a = |  | 1.25
Shear Stress - Section 3-2.3.6
[25 empty] | [EQN 3-17] |  |  | Fbx4 = | #VALUE! | ksi |  |  |  |  | SHEAR | [16 empty] | [EQN 3-36]
|  | Fv = | 4.4264 | ksi | ≥ | fv = | 2.9405 | ksi | OK |  | Controlled by: |  | [EQN 3-28]
[25 empty] | [Section 3-2.3.2] |  |  | CLTB= | #VALUE! | [5 empty] | Shear - Section 3-2.3.6
|  |  |  | Member OK as a Below-the-Hook Lifting Device | [11 empty] | TRUE
[35 empty] | h/t = | - | ≥ |  |  | 61.5157 | NO GOOD!
Weak Axis Bending of Compact Sections - Section 3-2.3.4
[25 empty] | [EQN 3-25] |  |  | Fby = | 9.5833 | ksi |  |  |  |  | [EQN 3-28] |  |  | Fv = | 4.4264 | ksi
Weak Axis Bending of Noncompact Sections - Section 3-2.3.2
[25 empty] | [EQN 3-9] |  |  | Fby = | 7.6667 | ksi | [9 empty] | 2.9405 | ksi
[25 empty] | Biaxial Bending | - Section 3-2.3.5 | [8 empty] | rout = | 1.75 | in |  | rin = | 1.15 | in
[EQN 3-26]
[27 empty] | (fbx/Fbx)+(fby/Fby) = |  | 0.85977
[EQN 3-27]
[27 empty] | sqrt(fbx^2+fby^2)/Fb = |  | 0.7566
Note on O19: Per ASME BTH-1-2017: Design Category A should be designated when the magnitude and variation of loads applied to the lifter are predictable, where the loading and environmental conditions are accurately defined or not severe. Refer to Section 2-2.1 for more information. Design Category B should be designated when the magnitude and variation of loads applied to the lifter are not predicatable, where the loading and environmental conditions are severe, or not accurately defined. Refer to Section 2-2.2 for more information. Design Category C should be designated for the design of special-application lifting devices for which the specified design factor is required. Refer to Section 2-2.3 for more information.
Note on G23: Per ASME BTH-1-2023 This only applies to open-section members. Check yes if beam is braced against twist or lateral displacement of the compression flange at the ends of the unbraced length. Check no if beam is not braced. Refer to Section 3-2.3.2 for more information. Typically for spreader beams designed in Temporary Works (TW), this box will be checked "No" . Unless part of a lifting frame with beams framed into one another is being utilized.
Note on AY47: This CTLB corresponds to stems in tension only. Eqn to the left is to be used to calc CTLB if cell "G23" is checked no to signify no bracing against twist or lateral displacement.
Note on W49: Adam Faris: Actual Shear Stress was calculated as fv=3V/2A for rect. sections. For webs of doubly symmetric (W,M,S,HP) shapes and channels the area was taken as the depth times the web thickness per Section G2.1 of the AISC 13th Ed. For Rectangular and Square HSS sections the area was taken as 2ht where t is the thickness and h is the outside height minus 3 times the thickness per Section G5 (when corner radius is unknown) of the AISC 13th Ed.
Note on P50: Adam Faris: Value=1.0 unless lower values are justified by analysis
Note on P51: Adam Faris: Value=1.0 unless lower values are justified by analysis
Note on AL57: CLTB uses a value of 1 if "G23" is checked yes. Eqn to the left is to be used to calc C LTB if cell "G23" is checked no to signify no bracing against twist or lateral displacement.

## Shape database
TYPE | EDI_STD_NOMENCLATURE | AISC_MANUAL_LABEL | T_F | W | A | D | HT | OD | BF | B | ID | TW | TF | T | TNOM | TDES | KDES | KDET | K1 | X | Y | E0 | XP | YP | BF_2TF | B_T | H_TW | H_T | D_T | IX | ZX | SX | RX | IY | ZY | SY | RY | RZ | J | CW | C | WNO | SW | QF | QW | RO | H | TAN_ALPHA | QS
W | W44X335 | W44X335 | F | 335 | 98.5 | 44 | 0 | 0 | 15.9 | 0 | 0 | 1.03 | 1.77 | 0 | 0 | 0 | 2.56 | 2.625 | 1.3125 | 0 | 0 | 0 | 0 | 0 | 4.5 | 0 | 38 | 0 | 0 | 31100 | 1620 | 1410 | 17.8 | 1200 | 236 | 150 | 3.49 | 0 | 74.7 | 535000 | 0 | 168 | 1180 | 278 | 805 | 0 | 0 | 0 | 0
W | W44X290 | W44X290 | F | 290 | 85.4 | 43.6 | 0 | 0 | 15.8 | 0 | 0 | 0.865 | 1.58 | 0 | 0 | 0 | 2.36 | 2.4375 | 1.25 | 0 | 0 | 0 | 0 | 0 | 5.02 | 0 | 45 | 0 | 0 | 27000 | 1410 | 1240 | 17.8 | 1040 | 205 | 132 | 3.49 | 0 | 50.9 | 461000 | 0 | 166 | 1040 | 248 | 701 | 0 | 0 | 0 | 0
W | W44X262 | W44X262 | F | 262 | 76.9 | 43.3 | 0 | 0 | 15.8 | 0 | 0 | 0.785 | 1.42 | 0 | 0 | 0 | 2.2 | 2.25 | 1.1875 | 0 | 0 | 0 | 0 | 0 | 5.57 | 0 | 49.6 | 0 | 0 | 24100 | 1270 | 1110 | 17.7 | 923 | 182 | 117 | 3.47 | 0 | 37.3 | 405000 | 0 | 165 | 928 | 223 | 630 | 0 | 0 | 0 | 0
W | W44X230 | W44X230 | F | 230 | 67.7 | 42.9 | 0 | 0 | 15.8 | 0 | 0 | 0.71 | 1.22 | 0 | 0 | 0 | 2.01 | 2.0625 | 1.1875 | 0 | 0 | 0 | 0 | 0 | 6.45 | 0 | 54.8 | 0 | 0 | 20800 | 1100 | 971 | 17.5 | 796 | 157 | 101 | 3.43 | 0 | 24.9 | 346000 | 0 | 165 | 793 | 192 | 547 | 0 | 0 | 0 | 0
W | W40X593 | W40X593 | T | 593 | 174 | 43 | 0 | 0 | 16.7 | 0 | 0 | 1.79 | 3.23 | 0 | 0 | 0 | 4.41 | 4.5 | 2.125 | 0 | 0 | 0 | 0 | 0 | 2.58 | 0 | 19.1 | 0 | 0 | 50400 | 2760 | 2340 | 17 | 2520 | 481 | 302 | 3.8 | 0 | 445 | 997000 | 0 | 166 | 2240 | 479 | 1370 | 0 | 0 | 0 | 0
W | W40X503 | W40X503 | T | 503 | 148 | 42.1 | 0 | 0 | 16.4 | 0 | 0 | 1.54 | 2.76 | 0 | 0 | 0 | 3.94 | 4 | 2 | 0 | 0 | 0 | 0 | 0 | 2.98 | 0 | 22.3 | 0 | 0 | 41600 | 2320 | 1980 | 16.8 | 2040 | 394 | 249 | 3.72 | 0 | 277 | 789000 | 0 | 161 | 1830 | 403 | 1150 | 0 | 0 | 0 | 0
W | W40X431 | W40X431 | T | 431 | 127 | 41.3 | 0 | 0 | 16.2 | 0 | 0 | 1.34 | 2.36 | 0 | 0 | 0 | 3.54 | 3.625 | 1.875 | 0 | 0 | 0 | 0 | 0 | 3.44 | 0 | 25.5 | 0 | 0 | 34800 | 1960 | 1690 | 16.6 | 1690 | 328 | 208 | 3.65 | 0 | 177 | 638000 | 0 | 158 | 1510 | 341 | 969 | 0 | 0 | 0 | 0
W | W40X397 | W40X397 | T | 397 | 117 | 41 | 0 | 0 | 16.1 | 0 | 0 | 1.22 | 2.2 | 0 | 0 | 0 | 3.38 | 3.5 | 1.8125 | 0 | 0 | 0 | 0 | 0 | 3.66 | 0 | 28 | 0 | 0 | 32000 | 1800 | 1560 | 16.6 | 1540 | 300 | 191 | 3.64 | 0 | 142 | 579000 | 0 | 156 | 1380 | 318 | 891 | 0 | 0 | 0 | 0
W | W40X372 | W40X372 | T | 372 | 109 | 40.6 | 0 | 0 | 16.1 | 0 | 0 | 1.16 | 2.05 | 0 | 0 | 0 | 3.23 | 3.3125 | 1.8125 | 0 | 0 | 0 | 0 | 0 | 3.93 | 0 | 29.5 | 0 | 0 | 29600 | 1680 | 1460 | 16.5 | 1420 | 277 | 177 | 3.6 | 0 | 116 | 528000 | 0 | 155 | 1280 | 295 | 829 | 0 | 0 | 0 | 0
W | W40X362 | W40X362 | T | 362 | 107 | 40.6 | 0 | 0 | 16 | 0 | 0 | 1.12 | 2.01 | 0 | 0 | 0 | 3.19 | 3.25 | 1.75 | 0 | 0 | 0 | 0 | 0 | 3.99 | 0 | 30.5 | 0 | 0 | 28900 | 1640 | 1420 | 16.5 | 1380 | 270 | 173 | 3.6 | 0 | 109 | 513000 | 0 | 154 | 1240 | 289 | 808 | 0 | 0 | 0 | 0
W | W40X324 | W40X324 | F | 324 | 95.3 | 40.2 | 0 | 0 | 15.9 | 0 | 0 | 1 | 1.81 | 0 | 0 | 0 | 2.99 | 3.0625 | 1.6875 | 0 | 0 | 0 | 0 | 0 | 4.4 | 0 | 34.2 | 0 | 0 | 25600 | 1460 | 1280 | 16.4 | 1220 | 239 | 153 | 3.58 | 0 | 79.4 | 448000 | 0 | 153 | 1100 | 259 | 720 | 0 | 0 | 0 | 0
W | W40X297 | W40X297 | F | 297 | 87.4 | 39.8 | 0 | 0 | 15.8 | 0 | 0 | 0.93 | 1.65 | 0 | 0 | 0 | 2.83 | 2.9375 | 1.6875 | 0 | 0 | 0 | 0 | 0 | 4.8 | 0 | 36.8 | 0 | 0 | 23200 | 1330 | 1170 | 16.3 | 1090 | 215 | 138 | 3.54 | 0 | 61.2 | 399000 | 0 | 151 | 982 | 234 | 652 | 0 | 0 | 0 | 0
W | W40X277 | W40X277 | F | 277 | 81.4 | 39.7 | 0 | 0 | 15.8 | 0 | 0 | 0.83 | 1.58 | 0 | 0 | 0 | 2.76 | 2.875 | 1.625 | 0 | 0 | 0 | 0 | 0 | 5.03 | 0 | 41.2 | 0 | 0 | 21900 | 1250 | 1100 | 16.4 | 1040 | 204 | 132 | 3.58 | 0 | 51.5 | 379000 | 0 | 151 | 940 | 225 | 614 | 0 | 0 | 0 | 0
W | W40X249 | W40X249 | F | 249 | 73.3 | 39.4 | 0 | 0 | 15.8 | 0 | 0 | 0.75 | 1.42 | 0 | 0 | 0 | 2.6 | 2.6875 | 1.5625 | 0 | 0 | 0 | 0 | 0 | 5.55 | 0 | 45.6 | 0 | 0 | 19600 | 1120 | 993 | 16.3 | 926 | 182 | 118 | 3.55 | 0 | 38.1 | 334000 | 0 | 150 | 841 | 203 | 551 | 0 | 0 | 0 | 0
W | W40X215 | W40X215 | F | 215 | 63.4 | 39 | 0 | 0 | 15.8 | 0 | 0 | 0.65 | 1.22 | 0 | 0 | 0 | 2.4 | 2.5 | 1.5625 | 0 | 0 | 0 | 0 | 0 | 6.45 | 0 | 52.6 | 0 | 0 | 16700 | 964 | 859 | 16.2 | 796 | 156 | 101 | 3.54 | 0 | 24.8 | 284000 | 0 | 149 | 719 | 175 | 473 | 0 | 0 | 0 | 0
W | W40X199 | W40X199 | F | 199 | 58.5 | 38.7 | 0 | 0 | 15.8 | 0 | 0 | 0.65 | 1.07 | 0 | 0 | 0 | 2.25 | 2.3125 | 1.5625 | 0 | 0 | 0 | 0 | 0 | 7.39 | 0 | 52.6 | 0 | 0 | 14900 | 869 | 770 | 16 | 695 | 137 | 88.2 | 3.45 | 0 | 18.3 | 246000 | 0 | 149 | 628 | 153 | 427 | 0 | 0 | 0 | 0
W | W40X392 | W40X392 | T | 392 | 115 | 41.6 | 0 | 0 | 12.4 | 0 | 0 | 1.42 | 2.52 | 0 | 0 | 0 | 3.7 | 3.8125 | 1.9375 | 0 | 0 | 0 | 0 | 0 | 2.45 | 0 | 24.1 | 0 | 0 | 29900 | 1710 | 1440 | 16.1 | 803 | 212 | 130 | 2.64 | 0 | 172 | 306000 | 0 | 121 | 946 | 270 | 848 | 0 | 0 | 0 | 0
W | W40X331 | W40X331 | T | 331 | 97.5 | 40.8 | 0 | 0 | 12.2 | 0 | 0 | 1.22 | 2.13 | 0 | 0 | 0 | 3.31 | 3.375 | 1.8125 | 0 | 0 | 0 | 0 | 0 | 2.86 | 0 | 28 | 0 | 0 | 24700 | 1430 | 1210 | 15.9 | 644 | 172 | 106 | 2.57 | 0 | 105 | 241000 | 0 | 118 | 766 | 226 | 706 | 0 | 0 | 0 | 0
W | W40X327 | W40X327 | T | 327 | 96 | 40.8 | 0 | 0 | 12.1 | 0 | 0 | 1.18 | 2.13 | 0 | 0 | 0 | 3.31 | 3.375 | 1.8125 | 0 | 0 | 0 | 0 | 0 | 2.85 | 0 | 29 | 0 | 0 | 24500 | 1410 | 1200 | 16 | 640 | 170 | 105 | 2.58 | 0 | 103 | 239000 | 0 | 117 | 754 | 225 | 695 | 0 | 0 | 0 | 0
W | W40X294 | W40X294 | F | 294 | 86.3 | 40.4 | 0 | 0 | 12 | 0 | 0 | 1.06 | 1.93 | 0 | 0 | 0 | 3.11 | 3.1875 | 1.75 | 0 | 0 | 0 | 0 | 0 | 3.11 | 0 | 32.2 | 0 | 0 | 21900 | 1270 | 1080 | 15.9 | 562 | 150 | 93.5 | 2.55 | 0 | 76.6 | 208000 | 0 | 115 | 668 | 203 | 622 | 0 | 0 | 0 | 0
W | W40X278 | W40X278 | F | 278 | 82 | 40.2 | 0 | 0 | 12 | 0 | 0 | 1.03 | 1.81 | 0 | 0 | 0 | 2.99 | 3.0625 | 1.75 | 0 | 0 | 0 | 0 | 0 | 3.31 | 0 | 33.3 | 0 | 0 | 20500 | 1190 | 1020 | 15.8 | 521 | 140 | 87.1 | 2.52 | 0 | 65 | 192000 | 0 | 115 | 622 | 190 | 587 | 0 | 0 | 0 | 0
W | W40X264 | W40X264 | F | 264 | 77.6 | 40 | 0 | 0 | 11.9 | 0 | 0 | 0.96 | 1.73 | 0 | 0 | 0 | 2.91 | 3 | 1.6875 | 0 | 0 | 0 | 0 | 0 | 3.45 | 0 | 35.6 | 0 | 0 | 19400 | 1130 | 971 | 15.8 | 493 | 132 | 82.6 | 2.52 | 0 | 56.1 | 181000 | 0 | 114 | 589 | 182 | 555 | 0 | 0 | 0 | 0
W | W40X235 | W40X235 | F | 235 | 69 | 39.7 | 0 | 0 | 11.9 | 0 | 0 | 0.83 | 1.58 | 0 | 0 | 0 | 2.76 | 2.875 | 1.625 | 0 | 0 | 0 | 0 | 0 | 3.77 | 0 | 41.2 | 0 | 0 | 17400 | 1010 | 875 | 15.9 | 444 | 118 | 74.6 | 2.54 | 0 | 41.3 | 161000 | 0 | 113 | 530 | 166 | 495 | 0 | 0 | 0 | 0
W | W40X211 | W40X211 | F | 211 | 62 | 39.4 | 0 | 0 | 11.8 | 0 | 0 | 0.75 | 1.42 | 0 | 0 | 0 | 2.6 | 2.6875 | 1.5625 | 0 | 0 | 0 | 0 | 0 | 4.17 | 0 | 45.6 | 0 | 0 | 15500 | 906 | 786 | 15.8 | 390 | 105 | 66.1 | 2.51 | 0 | 30.4 | 141000 | 0 | 112 | 468 | 148 | 442 | 0 | 0 | 0 | 0
W | W40X183 | W40X183 | F | 183 | 53.3 | 39 | 0 | 0 | 11.8 | 0 | 0 | 0.65 | 1.2 | 0 | 0 | 0 | 2.38 | 2.5 | 1.5625 | 0 | 0 | 0 | 0 | 0 | 4.92 | 0 | 52.6 | 0 | 0 | 13200 | 774 | 675 | 15.7 | 331 | 88.3 | 56 | 2.49 | 0 | 19.3 | 118000 | 0 | 112 | 395 | 126 | 376 | 0 | 0 | 0 | 0
W | W40X167 | W40X167 | F | 167 | 49.2 | 38.6 | 0 | 0 | 11.8 | 0 | 0 | 0.65 | 1.03 | 0 | 0 | 0 | 2.21 | 2.3125 | 1.5625 | 0 | 0 | 0 | 0 | 0 | 5.76 | 0 | 52.6 | 0 | 0 | 11600 | 693 | 600 | 15.3 | 283 | 76 | 47.9 | 2.4 | 0 | 14 | 99700 | 0 | 111 | 336 | 107 | 336 | 0 | 0 | 0 | 0
W | W40X149 | W40X149 | F | 149 | 43.8 | 38.2 | 0 | 0 | 11.8 | 0 | 0 | 0.63 | 0.83 | 0 | 0 | 0 | 2.01 | 2.125 | 1.5 | 0 | 0 | 0 | 0 | 0 | 7.11 | 0 | 54.3 | 0 | 0 | 9800 | 598 | 513 | 15 | 229 | 62.2 | 38.8 | 2.29 | 0 | 9.36 | 80000 | 0 | 110 | 270 | 86.7 | 288 | 0 | 0 | 0 | 0
W | W36X800 | W36X800 | T | 800 | 236 | 42.6 | 0 | 0 | 18 | 0 | 0 | 2.38 | 4.29 | 0 | 0 | 0 | 5.24 | 5.5625 | 2.375 | 0 | 0 | 0 | 0 | 0 | 2.1 | 0 | 13.5 | 0 | 0 | 64700 | 3650 | 3040 | 16.6 | 4200 | 743 | 467 | 4.22 | 0 | 1060 | 1540000 | 0 | 172 | 3320 | 641 | 1820 | 0 | 0 | 0 | 0
W | W36X652 | W36X652 | T | 652 | 192 | 41.1 | 0 | 0 | 17.6 | 0 | 0 | 1.97 | 3.54 | 0 | 0 | 0 | 4.49 | 4.8125 | 2.1875 | 0 | 0 | 0 | 0 | 0 | 2.48 | 0 | 16.3 | 0 | 0 | 50600 | 2910 | 2460 | 16.2 | 3230 | 581 | 367 | 4.1 | 0 | 593 | 1130000 | 0 | 165 | 2560 | 518 | 1450 | 0 | 0 | 0 | 0
W | W36X529 | W36X529 | T | 529 | 156 | 39.8 | 0 | 0 | 17.2 | 0 | 0 | 1.61 | 2.91 | 0 | 0 | 0 | 3.86 | 4.1875 | 2 | 0 | 0 | 0 | 0 | 0 | 2.96 | 0 | 19.9 | 0 | 0 | 39600 | 2330 | 1990 | 16 | 2490 | 454 | 289 | 4 | 0 | 327 | 846000 | 0 | 159 | 1990 | 419 | 1160 | 0 | 0 | 0 | 0
W | W36X487 | W36X487 | T | 487 | 143 | 39.3 | 0 | 0 | 17.1 | 0 | 0 | 1.5 | 2.68 | 0 | 0 | 0 | 3.63 | 4 | 1.875 | 0 | 0 | 0 | 0 | 0 | 3.19 | 0 | 21.4 | 0 | 0 | 36000 | 2130 | 1830 | 15.8 | 2250 | 412 | 263 | 3.96 | 0 | 258 | 754000 | 0 | 157 | 1800 | 383 | 1060 | 0 | 0 | 0 | 0
W | W36X441 | W36X441 | T | 442 | 130 | 38.9 | 0 | 0 | 17 | 0 | 0 | 1.36 | 2.44 | 0 | 0 | 0 | 3.39 | 3.75 | 1.875 | 0 | 0 | 0 | 0 | 0 | 3.48 | 0 | 23.6 | 0 | 0 | 32100 | 1910 | 1650 | 15.7 | 1990 | 368 | 235 | 3.92 | 0 | 194 | 661000 | 0 | 154 | 1600 | 347 | 950 | 0 | 0 | 0 | 0
W | W36X395 | W36X395 | T | 395 | 116 | 38.4 | 0 | 0 | 16.8 | 0 | 0 | 1.22 | 2.2 | 0 | 0 | 0 | 3.15 | 3.4375 | 1.8125 | 0 | 0 | 0 | 0 | 0 | 3.83 | 0 | 26.3 | 0 | 0 | 28500 | 1710 | 1490 | 15.7 | 1750 | 325 | 208 | 3.88 | 0 | 142 | 575000 | 0 | 152 | 1410 | 311 | 847 | 0 | 0 | 0 | 0
W | W36X361 | W36X361 | T | 361 | 106 | 38 | 0 | 0 | 16.7 | 0 | 0 | 1.12 | 2.01 | 0 | 0 | 0 | 2.96 | 3.3125 | 1.75 | 0 | 0 | 0 | 0 | 0 | 4.16 | 0 | 28.6 | 0 | 0 | 25700 | 1550 | 1350 | 15.6 | 1570 | 293 | 188 | 3.85 | 0 | 109 | 509000 | 0 | 150 | 1270 | 282 | 767 | 0 | 0 | 0 | 0
W | W36X330 | W36X330 | F | 330 | 97 | 37.7 | 0 | 0 | 16.6 | 0 | 0 | 1.02 | 1.85 | 0 | 0 | 0 | 2.8 | 3.125 | 1.75 | 0 | 0 | 0 | 0 | 0 | 4.49 | 0 | 31.4 | 0 | 0 | 23300 | 1410 | 1240 | 15.5 | 1420 | 265 | 171 | 3.83 | 0 | 84.3 | 456000 | 0 | 149 | 1150 | 259 | 698 | 0 | 0 | 0 | 0
W | W36X302 | W36X302 | F | 302 | 88.8 | 37.3 | 0 | 0 | 16.7 | 0 | 0 | 0.945 | 1.68 | 0 | 0 | 0 | 2.63 | 3 | 1.6875 | 0 | 0 | 0 | 0 | 0 | 4.96 | 0 | 33.9 | 0 | 0 | 21100 | 1280 | 1130 | 15.4 | 1300 | 241 | 156 | 3.82 | 0 | 64.3 | 412000 | 0 | 148 | 1040 | 235 | 635 | 0 | 0 | 0 | 0
W | W36X282 | W36X282 | F | 282 | 82.9 | 37.1 | 0 | 0 | 16.6 | 0 | 0 | 0.885 | 1.57 | 0 | 0 | 0 | 2.52 | 2.875 | 1.625 | 0 | 0 | 0 | 0 | 0 | 5.29 | 0 | 36.2 | 0 | 0 | 19600 | 1190 | 1050 | 15.4 | 1200 | 223 | 144 | 3.8 | 0 | 52.7 | 378000 | 0 | 147 | 960 | 219 | 591 | 0 | 0 | 0 | 0
W | W36X262 | W36X262 | F | 262 | 77 | 36.9 | 0 | 0 | 16.6 | 0 | 0 | 0.84 | 1.44 | 0 | 0 | 0 | 2.39 | 2.75 | 1.625 | 0 | 0 | 0 | 0 | 0 | 5.75 | 0 | 38.2 | 0 | 0 | 17900 | 1100 | 972 | 15.3 | 1090 | 204 | 132 | 3.76 | 0 | 41.6 | 342000 | 0 | 147 | 873 | 200 | 543 | 0 | 0 | 0 | 0
W | W36X247 | W36X247 | F | 247 | 72.5 | 36.7 | 0 | 0 | 16.5 | 0 | 0 | 0.8 | 1.35 | 0 | 0 | 0 | 2.3 | 2.625 | 1.625 | 0 | 0 | 0 | 0 | 0 | 6.11 | 0 | 40.1 | 0 | 0 | 16700 | 1030 | 913 | 15.2 | 1010 | 190 | 123 | 3.74 | 0 | 34.7 | 316000 | 0 | 146 | 812 | 187 | 509 | 0 | 0 | 0 | 0
W | W36X231 | W36X231 | F | 230 | 68.1 | 36.5 | 0 | 0 | 16.5 | 0 | 0 | 0.76 | 1.26 | 0 | 0 | 0 | 2.21 | 2.5625 | 1.5625 | 0 | 0 | 0 | 0 | 0 | 6.54 | 0 | 42.2 | 0 | 0 | 15600 | 963 | 854 | 15.1 | 940 | 176 | 114 | 3.71 | 0 | 28.7 | 292000 | 0 | 145 | 756 | 175 | 476 | 0 | 0 | 0 | 0
W | W36X256 | W36X256 | F | 256 | 75.4 | 37.4 | 0 | 0 | 12.2 | 0 | 0 | 0.96 | 1.73 | 0 | 0 | 0 | 2.48 | 2.625 | 1.3125 | 0 | 0 | 0 | 0 | 0 | 3.53 | 0 | 33.8 | 0 | 0 | 16800 | 1040 | 895 | 14.9 | 528 | 137 | 86.5 | 2.65 | 0 | 52.9 | 168000 | 0 | 109 | 576 | 174 | 516 | 0 | 0 | 0 | 0
W | W36X232 | W36X232 | F | 232 | 68.1 | 37.1 | 0 | 0 | 12.1 | 0 | 0 | 0.87 | 1.57 | 0 | 0 | 0 | 2.32 | 2.4375 | 1.25 | 0 | 0 | 0 | 0 | 0 | 3.86 | 0 | 37.3 | 0 | 0 | 15000 | 936 | 809 | 14.8 | 468 | 122 | 77.2 | 2.62 | 0 | 39.6 | 148000 | 0 | 108 | 512 | 157 | 464 | 0 | 0 | 0 | 0
W | W36X210 | W36X210 | F | 210 | 61.8 | 36.7 | 0 | 0 | 12.2 | 0 | 0 | 0.83 | 1.36 | 0 | 0 | 0 | 2.11 | 2.3125 | 1.25 | 0 | 0 | 0 | 0 | 0 | 4.48 | 0 | 39.1 | 0 | 0 | 13200 | 833 | 719 | 14.6 | 411 | 107 | 67.5 | 2.58 | 0 | 28 | 128000 | 0 | 108 | 446 | 136 | 412 | 0 | 0 | 0 | 0
W | W36X194 | W36X194 | F | 194 | 57 | 36.5 | 0 | 0 | 12.1 | 0 | 0 | 0.765 | 1.26 | 0 | 0 | 0 | 2.01 | 2.1875 | 1.1875 | 0 | 0 | 0 | 0 | 0 | 4.81 | 0 | 42.4 | 0 | 0 | 12100 | 767 | 664 | 14.6 | 375 | 97.7 | 61.9 | 2.56 | 0 | 22.2 | 116000 | 0 | 107 | 407 | 126 | 379 | 0 | 0 | 0 | 0
W | W36X182 | W36X182 | F | 182 | 53.6 | 36.3 | 0 | 0 | 12.1 | 0 | 0 | 0.725 | 1.18 | 0 | 0 | 0 | 1.93 | 2.125 | 1.1875 | 0 | 0 | 0 | 0 | 0 | 5.12 | 0 | 44.8 | 0 | 0 | 11300 | 718 | 623 | 14.5 | 347 | 90.7 | 57.6 | 2.55 | 0 | 18.5 | 107000 | 0 | 106 | 378 | 118 | 355 | 0 | 0 | 0 | 0
W | W36X170 | W36X170 | F | 170 | 50.1 | 36.2 | 0 | 0 | 12 | 0 | 0 | 0.68 | 1.1 | 0 | 0 | 0 | 1.85 | 2 | 1.1875 | 0 | 0 | 0 | 0 | 0 | 5.47 | 0 | 47.7 | 0 | 0 | 10500 | 668 | 581 | 14.5 | 320 | 83.8 | 53.2 | 2.53 | 0 | 15.1 | 98500 | 0 | 105 | 349 | 109 | 330 | 0 | 0 | 0 | 0
W | W36X160 | W36X160 | F | 160 | 47 | 36 | 0 | 0 | 12 | 0 | 0 | 0.65 | 1.02 | 0 | 0 | 0 | 1.77 | 1.9375 | 1.125 | 0 | 0 | 0 | 0 | 0 | 5.88 | 0 | 49.9 | 0 | 0 | 9760 | 624 | 542 | 14.4 | 295 | 77.3 | 49.1 | 2.5 | 0 | 12.4 | 90200 | 0 | 105 | 321 | 101 | 308 | 0 | 0 | 0 | 0
W | W36X150 | W36X150 | F | 150 | 44.2 | 35.9 | 0 | 0 | 12 | 0 | 0 | 0.625 | 0.94 | 0 | 0 | 0 | 1.69 | 1.875 | 1.125 | 0 | 0 | 0 | 0 | 0 | 6.37 | 0 | 51.9 | 0 | 0 | 9040 | 581 | 504 | 14.3 | 270 | 70.9 | 45.1 | 2.47 | 0 | 10.1 | 82200 | 0 | 105 | 294 | 93.1 | 287 | 0 | 0 | 0 | 0
W | W36X135 | W36X135 | F | 135 | 39.7 | 35.6 | 0 | 0 | 12 | 0 | 0 | 0.6 | 0.79 | 0 | 0 | 0 | 1.54 | 1.6875 | 1.125 | 0 | 0 | 0 | 0 | 0 | 7.56 | 0 | 54.1 | 0 | 0 | 7800 | 509 | 439 | 14 | 225 | 59.7 | 37.7 | 2.38 | 0 | 7 | 68100 | 0 | 104 | 245 | 77.9 | 251 | 0 | 0 | 0 | 0
W | W33X387 | W33X387 | T | 387 | 114 | 36 | 0 | 0 | 16.2 | 0 | 0 | 1.26 | 2.28 | 0 | 0 | 0 | 3.07 | 3.1875 | 1.4375 | 0 | 0 | 0 | 0 | 0 | 3.55 | 0 | 23.7 | 0 | 0 | 24300 | 1560 | 1350 | 14.6 | 1620 | 312 | 200 | 3.77 | 0 | 148 | 459000 | 0 | 137 | 1260 | 287 | 778 | 0 | 0 | 0 | 0
W | W33X354 | W33X354 | T | 354 | 104 | 35.6 | 0 | 0 | 16.1 | 0 | 0 | 1.16 | 2.09 | 0 | 0 | 0 | 2.88 | 2.9375 | 1.375 | 0 | 0 | 0 | 0 | 0 | 3.85 | 0 | 25.7 | 0 | 0 | 22000 | 1420 | 1240 | 14.5 | 1460 | 282 | 181 | 3.74 | 0 | 115 | 408000 | 0 | 135 | 1130 | 262 | 707 | 0 | 0 | 0 | 0
W | W33X318 | W33X318 | T | 318 | 93.6 | 35.2 | 0 | 0 | 16 | 0 | 0 | 1.04 | 1.89 | 0 | 0 | 0 | 2.68 | 2.75 | 1.3125 | 0 | 0 | 0 | 0 | 0 | 4.23 | 0 | 28.7 | 0 | 0 | 19500 | 1270 | 1110 | 14.5 | 1290 | 250 | 161 | 3.71 | 0 | 84.4 | 357000 | 0 | 133 | 1010 | 235 | 632 | 0 | 0 | 0 | 0
W | W33X291 | W33X291 | F | 291 | 85.7 | 34.8 | 0 | 0 | 15.9 | 0 | 0 | 0.96 | 1.73 | 0 | 0 | 0 | 2.52 | 2.625 | 1.3125 | 0 | 0 | 0 | 0 | 0 | 4.6 | 0 | 31 | 0 | 0 | 17700 | 1160 | 1020 | 14.4 | 1160 | 226 | 146 | 3.68 | 0 | 65.1 | 319000 | 0 | 131 | 904 | 214 | 573 | 0 | 0 | 0 | 0
W | W33X263 | W33X263 | F | 263 | 77.5 | 34.5 | 0 | 0 | 15.8 | 0 | 0 | 0.87 | 1.57 | 0 | 0 | 0 | 2.36 | 2.4375 | 1.25 | 0 | 0 | 0 | 0 | 0 | 5.03 | 0 | 34.3 | 0 | 0 | 15900 | 1040 | 919 | 14.3 | 1040 | 202 | 131 | 3.66 | 0 | 48.7 | 281000 | 0 | 130 | 807 | 193 | 515 | 0 | 0 | 0 | 0
W | W33X241 | W33X241 | F | 241 | 71 | 34.2 | 0 | 0 | 15.9 | 0 | 0 | 0.83 | 1.4 | 0 | 0 | 0 | 2.19 | 2.25 | 1.25 | 0 | 0 | 0 | 0 | 0 | 5.66 | 0 | 35.9 | 0 | 0 | 14200 | 940 | 831 | 14.1 | 933 | 182 | 118 | 3.62 | 0 | 36.2 | 251000 | 0 | 130 | 726 | 173 | 467 | 0 | 0 | 0 | 0
W | W33X221 | W33X221 | F | 221 | 65.2 | 33.9 | 0 | 0 | 15.8 | 0 | 0 | 0.775 | 1.28 | 0 | 0 | 0 | 2.06 | 2.125 | 1.1875 | 0 | 0 | 0 | 0 | 0 | 6.2 | 0 | 38.5 | 0 | 0 | 12900 | 857 | 759 | 14.1 | 840 | 164 | 106 | 3.59 | 0 | 27.8 | 224000 | 0 | 129 | 647 | 156 | 423 | 0 | 0 | 0 | 0
W | W33X201 | W33X201 | F | 201 | 59.2 | 33.7 | 0 | 0 | 15.7 | 0 | 0 | 0.715 | 1.15 | 0 | 0 | 0 | 1.94 | 2 | 1.1875 | 0 | 0 | 0 | 0 | 0 | 6.85 | 0 | 41.7 | 0 | 0 | 11600 | 773 | 686 | 14 | 749 | 147 | 95.2 | 3.56 | 0 | 20.8 | 198000 | 0 | 128 | 577 | 140 | 382 | 0 | 0 | 0 | 0
W | W33X169 | W33X169 | F | 169 | 49.5 | 33.8 | 0 | 0 | 11.5 | 0 | 0 | 0.67 | 1.22 | 0 | 0 | 0 | 1.92 | 2.125 | 1.1875 | 0 | 0 | 0 | 0 | 0 | 4.71 | 0 | 44.7 | 0 | 0 | 9290 | 629 | 549 | 13.7 | 310 | 84.4 | 53.9 | 2.5 | 0 | 17.7 | 82400 | 0 | 93.7 | 329 | 108 | 311 | 0 | 0 | 0 | 0
W | W33X152 | W33X152 | F | 152 | 44.8 | 33.5 | 0 | 0 | 11.6 | 0 | 0 | 0.635 | 1.06 | 0 | 0 | 0 | 1.76 | 1.9375 | 1.125 | 0 | 0 | 0 | 0 | 0 | 5.48 | 0 | 47.2 | 0 | 0 | 8160 | 559 | 487 | 13.5 | 273 | 73.9 | 47.2 | 2.47 | 0 | 12.4 | 71700 | 0 | 94.1 | 289 | 94.3 | 278 | 0 | 0 | 0 | 0
W | W33X141 | W33X141 | F | 141 | 41.6 | 33.3 | 0 | 0 | 11.5 | 0 | 0 | 0.605 | 0.96 | 0 | 0 | 0 | 1.66 | 1.8125 | 1.125 | 0 | 0 | 0 | 0 | 0 | 6.01 | 0 | 49.6 | 0 | 0 | 7450 | 514 | 448 | 13.4 | 246 | 66.9 | 42.7 | 2.43 | 0 | 9.7 | 64400 | 0 | 93 | 257 | 84.6 | 253 | 0 | 0 | 0 | 0
W | W33X130 | W33X130 | F | 130 | 38.3 | 33.1 | 0 | 0 | 11.5 | 0 | 0 | 0.58 | 0.855 | 0 | 0 | 0 | 1.56 | 1.75 | 1.125 | 0 | 0 | 0 | 0 | 0 | 6.73 | 0 | 51.7 | 0 | 0 | 6710 | 467 | 406 | 13.2 | 218 | 59.5 | 37.9 | 2.39 | 0 | 7.37 | 56600 | 0 | 92.7 | 228 | 75.3 | 230 | 0 | 0 | 0 | 0
W | W33X118 | W33X118 | F | 118 | 34.7 | 32.9 | 0 | 0 | 11.5 | 0 | 0 | 0.55 | 0.74 | 0 | 0 | 0 | 1.44 | 1.625 | 1.125 | 0 | 0 | 0 | 0 | 0 | 7.76 | 0 | 54.5 | 0 | 0 | 5900 | 415 | 359 | 13 | 187 | 51.3 | 32.6 | 2.32 | 0 | 5.3 | 48300 | 0 | 92.5 | 197 | 65.1 | 205 | 0 | 0 | 0 | 0
W | W30X391 | W30X391 | T | 391 | 115 | 33.2 | 0 | 0 | 15.6 | 0 | 0 | 1.36 | 2.44 | 0 | 0 | 0 | 3.23 | 3.375 | 1.5 | 0 | 0 | 0 | 0 | 0 | 3.19 | 0 | 19.7 | 0 | 0 | 20700 | 1450 | 1250 | 13.4 | 1550 | 310 | 198 | 3.67 | 0 | 173 | 366000 | 0 | 120 | 1140 | 267 | 722 | 0 | 0 | 0 | 0
W | W30X357 | W30X357 | T | 357 | 105 | 32.8 | 0 | 0 | 15.5 | 0 | 0 | 1.24 | 2.24 | 0 | 0 | 0 | 3.03 | 3.125 | 1.4375 | 0 | 0 | 0 | 0 | 0 | 3.45 | 0 | 21.6 | 0 | 0 | 18700 | 1320 | 1140 | 13.3 | 1390 | 279 | 179 | 3.64 | 0 | 134 | 324000 | 0 | 118 | 1030 | 244 | 655 | 0 | 0 | 0 | 0
W | W30X326 | W30X326 | T | 326 | 95.8 | 32.4 | 0 | 0 | 15.4 | 0 | 0 | 1.14 | 2.05 | 0 | 0 | 0 | 2.84 | 2.9375 | 1.375 | 0 | 0 | 0 | 0 | 0 | 3.75 | 0 | 23.4 | 0 | 0 | 16800 | 1190 | 1040 | 13.2 | 1240 | 252 | 162 | 3.6 | 0 | 103 | 287000 | 0 | 117 | 922 | 222 | 593 | 0 | 0 | 0 | 0
W | W30X292 | W30X292 | T | 292 | 85.9 | 32 | 0 | 0 | 15.3 | 0 | 0 | 1.02 | 1.85 | 0 | 0 | 0 | 2.64 | 2.75 | 1.3125 | 0 | 0 | 0 | 0 | 0 | 4.12 | 0 | 26.2 | 0 | 0 | 14900 | 1060 | 930 | 13.2 | 1100 | 223 | 144 | 3.58 | 0 | 75.2 | 250000 | 0 | 115 | 816 | 199 | 529 | 0 | 0 | 0 | 0
W | W30X261 | W30X261 | F | 261 | 76.9 | 31.6 | 0 | 0 | 15.2 | 0 | 0 | 0.93 | 1.65 | 0 | 0 | 0 | 2.44 | 2.5625 | 1.3125 | 0 | 0 | 0 | 0 | 0 | 4.59 | 0 | 28.7 | 0 | 0 | 13100 | 943 | 829 | 13.1 | 959 | 196 | 127 | 3.53 | 0 | 54.1 | 215000 | 0 | 114 | 714 | 176 | 469 | 0 | 0 | 0 | 0
W | W30X235 | W30X235 | F | 235 | 69.2 | 31.3 | 0 | 0 | 15.1 | 0 | 0 | 0.83 | 1.5 | 0 | 0 | 0 | 2.29 | 2.375 | 1.25 | 0 | 0 | 0 | 0 | 0 | 5.02 | 0 | 32.2 | 0 | 0 | 11700 | 847 | 748 | 13 | 855 | 175 | 114 | 3.51 | 0 | 40.3 | 190000 | 0 | 112 | 637 | 159 | 421 | 0 | 0 | 0 | 0
W | W30X211 | W30X211 | F | 211 | 62.2 | 30.9 | 0 | 0 | 15.1 | 0 | 0 | 0.775 | 1.32 | 0 | 0 | 0 | 2.1 | 2.25 | 1.1875 | 0 | 0 | 0 | 0 | 0 | 5.74 | 0 | 34.5 | 0 | 0 | 10300 | 751 | 665 | 12.9 | 757 | 155 | 100 | 3.49 | 0 | 28.4 | 166000 | 0 | 112 | 556 | 140 | 372 | 0 | 0 | 0 | 0
W | W30X191 | W30X191 | F | 191 | 56.3 | 30.7 | 0 | 0 | 15 | 0 | 0 | 0.71 | 1.19 | 0 | 0 | 0 | 1.97 | 2.0625 | 1.1875 | 0 | 0 | 0 | 0 | 0 | 6.35 | 0 | 37.7 | 0 | 0 | 9200 | 675 | 600 | 12.8 | 673 | 138 | 89.5 | 3.46 | 0 | 21 | 146000 | 0 | 111 | 494 | 125 | 335 | 0 | 0 | 0 | 0
W | W30X173 | W30X173 | F | 173 | 51 | 30.4 | 0 | 0 | 15 | 0 | 0 | 0.655 | 1.07 | 0 | 0 | 0 | 1.85 | 2 | 1.125 | 0 | 0 | 0 | 0 | 0 | 7.04 | 0 | 40.8 | 0 | 0 | 8230 | 607 | 541 | 12.7 | 598 | 123 | 79.8 | 3.42 | 0 | 15.6 | 129000 | 0 | 110 | 441 | 113 | 301 | 0 | 0 | 0 | 0
W | W30X148 | W30X148 | F | 148 | 43.5 | 30.7 | 0 | 0 | 10.5 | 0 | 0 | 0.65 | 1.18 | 0 | 0 | 0 | 1.83 | 2.0625 | 1.125 | 0 | 0 | 0 | 0 | 0 | 4.44 | 0 | 41.6 | 0 | 0 | 6680 | 500 | 436 | 12.4 | 227 | 68 | 43.3 | 2.28 | 0 | 14.5 | 49400 | 0 | 77.5 | 240 | 85.8 | 248 | 0 | 0 | 0 | 0
W | W30X132 | W30X132 | F | 132 | 38.9 | 30.3 | 0 | 0 | 10.5 | 0 | 0 | 0.615 | 1 | 0 | 0 | 0 | 1.65 | 1.875 | 1.125 | 0 | 0 | 0 | 0 | 0 | 5.27 | 0 | 43.9 | 0 | 0 | 5770 | 437 | 380 | 12.2 | 196 | 58.4 | 37.2 | 2.25 | 0 | 9.72 | 42100 | 0 | 76.9 | 202 | 72.4 | 215 | 0 | 0 | 0 | 0
W | W30X124 | W30X124 | F | 124 | 36.5 | 30.2 | 0 | 0 | 10.5 | 0 | 0 | 0.585 | 0.93 | 0 | 0 | 0 | 1.58 | 1.8125 | 1.125 | 0 | 0 | 0 | 0 | 0 | 5.65 | 0 | 46.2 | 0 | 0 | 5360 | 408 | 355 | 12.1 | 181 | 54 | 34.4 | 2.23 | 0 | 7.99 | 38600 | 0 | 76.8 | 188 | 67.5 | 202 | 0 | 0 | 0 | 0
W | W30X116 | W30X116 | F | 116 | 34.2 | 30 | 0 | 0 | 10.5 | 0 | 0 | 0.565 | 0.85 | 0 | 0 | 0 | 1.5 | 1.75 | 1.125 | 0 | 0 | 0 | 0 | 0 | 6.17 | 0 | 47.8 | 0 | 0 | 4930 | 378 | 329 | 12 | 164 | 49.2 | 31.3 | 2.19 | 0 | 6.43 | 34900 | 0 | 76.5 | 171 | 61.5 | 187 | 0 | 0 | 0 | 0
W | W30X108 | W30X108 | F | 108 | 31.7 | 29.8 | 0 | 0 | 10.5 | 0 | 0 | 0.545 | 0.76 | 0 | 0 | 0 | 1.41 | 1.6875 | 1.125 | 0 | 0 | 0 | 0 | 0 | 6.89 | 0 | 49.6 | 0 | 0 | 4470 | 346 | 299 | 11.9 | 146 | 43.9 | 27.9 | 2.15 | 0 | 4.99 | 30900 | 0 | 76.2 | 152 | 54.9 | 170 | 0 | 0 | 0 | 0
W | W30X99 | W30X99 | F | 99 | 29.1 | 29.7 | 0 | 0 | 10.5 | 0 | 0 | 0.52 | 0.67 | 0 | 0 | 0 | 1.32 | 1.5625 | 1.0625 | 0 | 0 | 0 | 0 | 0 | 7.8 | 0 | 51.9 | 0 | 0 | 3990 | 312 | 269 | 11.7 | 128 | 38.6 | 24.5 | 2.1 | 0 | 3.77 | 26800 | 0 | 76.2 | 134 | 48.5 | 154 | 0 | 0 | 0 | 0
W | W30X90 | W30X90 | F | 90 | 26.4 | 29.5 | 0 | 0 | 10.4 | 0 | 0 | 0.47 | 0.61 | 0 | 0 | 0 | 1.26 | 1.5 | 1.0625 | 0 | 0 | 0 | 0 | 0 | 8.52 | 0 | 57.5 | 0 | 0 | 3610 | 283 | 245 | 11.7 | 115 | 34.7 | 22.1 | 2.09 | 0 | 2.84 | 24000 | 0 | 75.1 | 119 | 43.7 | 139 | 0 | 0 | 0 | 0
W | W27X539 | W27X539 | T | 539 | 159 | 32.5 | 0 | 0 | 15.3 | 0 | 0 | 1.97 | 3.54 | 0 | 0 | 0 | 4.33 | 4.4375 | 1.8125 | 0 | 0 | 0 | 0 | 0 | 2.15 | 0 | 12.1 | 0 | 0 | 25600 | 1890 | 1570 | 12.7 | 2110 | 437 | 277 | 3.65 | 0 | 496 | 443000 | 0 | 111 | 1500 | 342 | 943 | 0 | 0 | 0 | 0
W | W27X368 | W27X368 | T | 368 | 108 | 30.4 | 0 | 0 | 14.7 | 0 | 0 | 1.38 | 2.48 | 0 | 0 | 0 | 3.27 | 3.375 | 1.5 | 0 | 0 | 0 | 0 | 0 | 2.96 | 0 | 17.3 | 0 | 0 | 16200 | 1240 | 1060 | 12.2 | 1310 | 279 | 179 | 3.48 | 0 | 170 | 255000 | 0 | 103 | 935 | 231 | 621 | 0 | 0 | 0 | 0
W | W27X336 | W27X336 | T | 336 | 98.9 | 30 | 0 | 0 | 14.6 | 0 | 0 | 1.26 | 2.28 | 0 | 0 | 0 | 3.07 | 3.1875 | 1.4375 | 0 | 0 | 0 | 0 | 0 | 3.19 | 0 | 18.9 | 0 | 0 | 14600 | 1130 | 972 | 12.1 | 1180 | 252 | 162 | 3.45 | 0 | 131 | 226000 | 0 | 101 | 842 | 211 | 563 | 0 | 0 | 0 | 0
W | W27X307 | W27X307 | T | 307 | 90.4 | 29.6 | 0 | 0 | 14.4 | 0 | 0 | 1.16 | 2.09 | 0 | 0 | 0 | 2.88 | 3 | 1.4375 | 0 | 0 | 0 | 0 | 0 | 3.46 | 0 | 20.6 | 0 | 0 | 13100 | 1030 | 887 | 12 | 1050 | 227 | 146 | 3.41 | 0 | 101 | 199000 | 0 | 99 | 745 | 190 | 508 | 0 | 0 | 0 | 0
W | W27X281 | W27X281 | T | 281 | 82.9 | 29.3 | 0 | 0 | 14.4 | 0 | 0 | 1.06 | 1.93 | 0 | 0 | 0 | 2.72 | 2.8125 | 1.375 | 0 | 0 | 0 | 0 | 0 | 3.72 | 0 | 22.5 | 0 | 0 | 11900 | 936 | 814 | 12 | 953 | 206 | 133 | 3.39 | 0 | 79.5 | 178000 | 0 | 98.5 | 685 | 176 | 466 | 0 | 0 | 0 | 0
W | W27X258 | W27X258 | F | 258 | 76 | 29 | 0 | 0 | 14.3 | 0 | 0 | 0.98 | 1.77 | 0 | 0 | 0 | 2.56 | 2.6875 | 1.3125 | 0 | 0 | 0 | 0 | 0 | 4.03 | 0 | 24.4 | 0 | 0 | 10800 | 852 | 745 | 11.9 | 859 | 187 | 120 | 3.36 | 0 | 61.6 | 159000 | 0 | 97.3 | 616 | 160 | 424 | 0 | 0 | 0 | 0
W | W27X235 | W27X235 | F | 235 | 69.4 | 28.7 | 0 | 0 | 14.2 | 0 | 0 | 0.91 | 1.61 | 0 | 0 | 0 | 2.4 | 2.5 | 1.3125 | 0 | 0 | 0 | 0 | 0 | 4.41 | 0 | 26.2 | 0 | 0 | 9700 | 772 | 677 | 11.8 | 769 | 168 | 108 | 3.33 | 0 | 47 | 141000 | 0 | 96.2 | 550 | 145 | 384 | 0 | 0 | 0 | 0
W | W27X217 | W27X217 | F | 217 | 64 | 28.4 | 0 | 0 | 14.1 | 0 | 0 | 0.83 | 1.5 | 0 | 0 | 0 | 2.29 | 2.375 | 1.25 | 0 | 0 | 0 | 0 | 0 | 4.71 | 0 | 28.7 | 0 | 0 | 8910 | 711 | 627 | 11.8 | 704 | 154 | 100 | 3.32 | 0 | 37.6 | 128000 | 0 | 94.8 | 501 | 134 | 351 | 0 | 0 | 0 | 0
W | W27X194 | W27X194 | F | 194 | 57.2 | 28.1 | 0 | 0 | 14 | 0 | 0 | 0.75 | 1.34 | 0 | 0 | 0 | 2.13 | 2.25 | 1.1875 | 0 | 0 | 0 | 0 | 0 | 5.24 | 0 | 31.8 | 0 | 0 | 7860 | 631 | 559 | 11.7 | 619 | 136 | 88.1 | 3.29 | 0 | 27.1 | 111000 | 0 | 93.7 | 439 | 119 | 312 | 0 | 0 | 0 | 0
W | W27X178 | W27X178 | F | 178 | 52.5 | 27.8 | 0 | 0 | 14.1 | 0 | 0 | 0.725 | 1.19 | 0 | 0 | 0 | 1.98 | 2.0625 | 1.1875 | 0 | 0 | 0 | 0 | 0 | 5.92 | 0 | 32.9 | 0 | 0 | 7020 | 570 | 505 | 11.6 | 555 | 122 | 78.8 | 3.25 | 0 | 20.1 | 98400 | 0 | 93.8 | 393 | 106 | 282 | 0 | 0 | 0 | 0
W | W27X161 | W27X161 | F | 161 | 47.6 | 27.6 | 0 | 0 | 14 | 0 | 0 | 0.66 | 1.08 | 0 | 0 | 0 | 1.87 | 2 | 1.1875 | 0 | 0 | 0 | 0 | 0 | 6.49 | 0 | 36.1 | 0 | 0 | 6310 | 515 | 458 | 11.5 | 497 | 109 | 70.9 | 3.23 | 0 | 15.1 | 87300 | 0 | 92.8 | 351 | 95.5 | 254 | 0 | 0 | 0 | 0
W | W27X146 | W27X146 | F | 146 | 43.1 | 27.4 | 0 | 0 | 14 | 0 | 0 | 0.605 | 0.975 | 0 | 0 | 0 | 1.76 | 1.875 | 1.125 | 0 | 0 | 0 | 0 | 0 | 7.16 | 0 | 39.4 | 0 | 0 | 5660 | 464 | 414 | 11.5 | 443 | 97.7 | 63.5 | 3.2 | 0 | 11.3 | 77200 | 0 | 92.5 | 316 | 86.3 | 229 | 0 | 0 | 0 | 0
W | W27X129 | W27X129 | F | 129 | 37.8 | 27.6 | 0 | 0 | 10 | 0 | 0 | 0.61 | 1.1 | 0 | 0 | 0 | 1.7 | 2 | 1.125 | 0 | 0 | 0 | 0 | 0 | 4.55 | 0 | 39.7 | 0 | 0 | 4760 | 395 | 345 | 11.2 | 184 | 57.6 | 36.8 | 2.21 | 0 | 11.1 | 32500 | 0 | 66.3 | 182 | 68.4 | 195 | 0 | 0 | 0 | 0
W | W27X114 | W27X114 | F | 114 | 33.5 | 27.3 | 0 | 0 | 10.1 | 0 | 0 | 0.57 | 0.93 | 0 | 0 | 0 | 1.53 | 1.8125 | 1.125 | 0 | 0 | 0 | 0 | 0 | 5.41 | 0 | 42.5 | 0 | 0 | 4080 | 343 | 299 | 11 | 159 | 49.3 | 31.5 | 2.18 | 0 | 7.33 | 27600 | 0 | 66.6 | 156 | 58.4 | 170 | 0 | 0 | 0 | 0
W | W27X102 | W27X102 | F | 102 | 30 | 27.1 | 0 | 0 | 10 | 0 | 0 | 0.515 | 0.83 | 0 | 0 | 0 | 1.43 | 1.75 | 1.0625 | 0 | 0 | 0 | 0 | 0 | 6.03 | 0 | 47.1 | 0 | 0 | 3620 | 305 | 267 | 11 | 139 | 43.4 | 27.8 | 2.15 | 0 | 5.28 | 24000 | 0 | 65.7 | 136 | 51.7 | 151 | 0 | 0 | 0 | 0
W | W27X94 | W27X94 | F | 94 | 27.7 | 26.9 | 0 | 0 | 10 | 0 | 0 | 0.49 | 0.745 | 0 | 0 | 0 | 1.34 | 1.625 | 1.0625 | 0 | 0 | 0 | 0 | 0 | 6.7 | 0 | 49.5 | 0 | 0 | 3270 | 278 | 243 | 10.9 | 124 | 38.8 | 24.8 | 2.12 | 0 | 4.03 | 21300 | 0 | 65.4 | 122 | 46.3 | 137 | 0 | 0 | 0 | 0
W | W27X84 | W27X84 | F | 84 | 24.8 | 26.7 | 0 | 0 | 10 | 0 | 0 | 0.46 | 0.64 | 0 | 0 | 0 | 1.24 | 1.5625 | 1.0625 | 0 | 0 | 0 | 0 | 0 | 7.78 | 0 | 52.7 | 0 | 0 | 2850 | 244 | 213 | 10.7 | 106 | 33.2 | 21.2 | 2.07 | 0 | 2.81 | 17900 | 0 | 65.2 | 104 | 39.8 | 121 | 0 | 0 | 0 | 0
W | W24X370 | W24X370 | T | 370 | 109 | 28 | 0 | 0 | 13.7 | 0 | 0 | 1.52 | 2.72 | 0 | 0 | 0 | 3.22 | 3.625 | 1.5625 | 0 | 0 | 0 | 0 | 0 | 2.51 | 0 | 14.2 | 0 | 0 | 13400 | 1130 | 957 | 11.1 | 1160 | 267 | 170 | 3.27 | 0 | 201 | 186000 | 0 | 86.6 | 807 | 209 | 568 | 0 | 0 | 0 | 0
W | W24X335 | W24X335 | T | 335 | 98.4 | 27.5 | 0 | 0 | 13.5 | 0 | 0 | 1.38 | 2.48 | 0 | 0 | 0 | 2.98 | 3.375 | 1.5 | 0 | 0 | 0 | 0 | 0 | 2.73 | 0 | 15.6 | 0 | 0 | 11900 | 1020 | 864 | 11 | 1030 | 238 | 152 | 3.23 | 0 | 152 | 161000 | 0 | 84.4 | 707 | 188 | 506 | 0 | 0 | 0 | 0
W | W24X306 | W24X306 | T | 306 | 89.8 | 27.1 | 0 | 0 | 13.4 | 0 | 0 | 1.26 | 2.28 | 0 | 0 | 0 | 2.78 | 3.1875 | 1.4375 | 0 | 0 | 0 | 0 | 0 | 2.94 | 0 | 17.1 | 0 | 0 | 10700 | 922 | 789 | 10.9 | 919 | 214 | 137 | 3.2 | 0 | 117 | 142000 | 0 | 83.1 | 635 | 172 | 459 | 0 | 0 | 0 | 0
W | W24X279 | W24X279 | T | 279 | 82 | 26.7 | 0 | 0 | 13.3 | 0 | 0 | 1.16 | 2.09 | 0 | 0 | 0 | 2.59 | 3 | 1.4375 | 0 | 0 | 0 | 0 | 0 | 3.18 | 0 | 18.6 | 0 | 0 | 9600 | 835 | 718 | 10.8 | 823 | 193 | 124 | 3.17 | 0 | 90.5 | 125000 | 0 | 81.8 | 569 | 156 | 416 | 0 | 0 | 0 | 0
W | W24X250 | W24X250 | T | 250 | 73.5 | 26.3 | 0 | 0 | 13.2 | 0 | 0 | 1.04 | 1.89 | 0 | 0 | 0 | 2.39 | 2.8125 | 1.375 | 0 | 0 | 0 | 0 | 0 | 3.49 | 0 | 20.7 | 0 | 0 | 8490 | 744 | 644 | 10.7 | 724 | 171 | 110 | 3.14 | 0 | 66.6 | 108000 | 0 | 80.6 | 502 | 140 | 370 | 0 | 0 | 0 | 0
W | W24X229 | W24X229 | F | 229 | 67.2 | 26 | 0 | 0 | 13.1 | 0 | 0 | 0.96 | 1.73 | 0 | 0 | 0 | 2.23 | 2.625 | 1.3125 | 0 | 0 | 0 | 0 | 0 | 3.79 | 0 | 22.5 | 0 | 0 | 7650 | 675 | 588 | 10.7 | 651 | 154 | 99.4 | 3.11 | 0 | 51.3 | 96100 | 0 | 79.5 | 450 | 127 | 336 | 0 | 0 | 0 | 0
W | W24X207 | W24X207 | F | 207 | 60.7 | 25.7 | 0 | 0 | 13 | 0 | 0 | 0.87 | 1.57 | 0 | 0 | 0 | 2.07 | 2.5 | 1.25 | 0 | 0 | 0 | 0 | 0 | 4.14 | 0 | 24.8 | 0 | 0 | 6820 | 606 | 531 | 10.6 | 578 | 137 | 88.8 | 3.08 | 0 | 38.3 | 84100 | 0 | 78.4 | 400 | 115 | 302 | 0 | 0 | 0 | 0
W | W24X192 | W24X192 | F | 192 | 56.3 | 25.5 | 0 | 0 | 13 | 0 | 0 | 0.81 | 1.46 | 0 | 0 | 0 | 1.96 | 2.375 | 1.25 | 0 | 0 | 0 | 0 | 0 | 4.43 | 0 | 26.6 | 0 | 0 | 6260 | 559 | 491 | 10.5 | 530 | 126 | 81.8 | 3.07 | 0 | 30.8 | 76300 | 0 | 78.1 | 371 | 107 | 280 | 0 | 0 | 0 | 0
W | W24X176 | W24X176 | F | 176 | 51.7 | 25.2 | 0 | 0 | 12.9 | 0 | 0 | 0.75 | 1.34 | 0 | 0 | 0 | 1.84 | 2.25 | 1.1875 | 0 | 0 | 0 | 0 | 0 | 4.81 | 0 | 28.7 | 0 | 0 | 5680 | 511 | 450 | 10.5 | 479 | 115 | 74.3 | 3.04 | 0 | 23.9 | 68400 | 0 | 76.9 | 333 | 97.1 | 254 | 0 | 0 | 0 | 0
W | W24X162 | W24X162 | F | 162 | 47.7 | 25 | 0 | 0 | 13 | 0 | 0 | 0.705 | 1.22 | 0 | 0 | 0 | 1.72 | 2.125 | 1.1875 | 0 | 0 | 0 | 0 | 0 | 5.31 | 0 | 30.6 | 0 | 0 | 5170 | 468 | 414 | 10.4 | 443 | 105 | 68.4 | 3.05 | 0 | 18.5 | 62600 | 0 | 77.3 | 306 | 89.2 | 233 | 0 | 0 | 0 | 0
W | W24X146 | W24X146 | F | 146 | 43 | 24.7 | 0 | 0 | 12.9 | 0 | 0 | 0.65 | 1.09 | 0 | 0 | 0 | 1.59 | 2 | 1.125 | 0 | 0 | 0 | 0 | 0 | 5.92 | 0 | 33.2 | 0 | 0 | 4580 | 418 | 371 | 10.3 | 391 | 93.2 | 60.5 | 3.01 | 0 | 13.4 | 54600 | 0 | 76.1 | 268 | 78.8 | 207 | 0 | 0 | 0 | 0
W | W24X131 | W24X131 | F | 131 | 38.5 | 24.5 | 0 | 0 | 12.9 | 0 | 0 | 0.605 | 0.96 | 0 | 0 | 0 | 1.46 | 1.875 | 1.125 | 0 | 0 | 0 | 0 | 0 | 6.7 | 0 | 35.6 | 0 | 0 | 4020 | 370 | 329 | 10.2 | 340 | 81.5 | 53 | 2.97 | 0 | 9.5 | 47100 | 0 | 75.9 | 235 | 69.5 | 184 | 0 | 0 | 0 | 0
W | W24X117 | W24X117 | F | 117 | 34.4 | 24.3 | 0 | 0 | 12.8 | 0 | 0 | 0.55 | 0.85 | 0 | 0 | 0 | 1.35 | 1.75 | 1.125 | 0 | 0 | 0 | 0 | 0 | 7.53 | 0 | 39.2 | 0 | 0 | 3540 | 327 | 291 | 10.1 | 297 | 71.4 | 46.5 | 2.94 | 0 | 6.72 | 40800 | 0 | 75 | 204 | 61 | 163 | 0 | 0 | 0 | 0
W | W24X104 | W24X104 | F | 104 | 30.6 | 24.1 | 0 | 0 | 12.8 | 0 | 0 | 0.5 | 0.75 | 0 | 0 | 0 | 1.25 | 1.625 | 1.0625 | 0 | 0 | 0 | 0 | 0 | 8.5 | 0 | 43.1 | 0 | 0 | 3100 | 289 | 258 | 10.1 | 259 | 62.4 | 40.7 | 2.91 | 0 | 4.72 | 35200 | 0 | 74.7 | 179 | 53.9 | 144 | 0 | 0 | 0 | 0
W | W24X103 | W24X103 | F | 103 | 30.3 | 24.5 | 0 | 0 | 9 | 0 | 0 | 0.55 | 0.98 | 0 | 0 | 0 | 1.48 | 1.875 | 1.125 | 0 | 0 | 0 | 0 | 0 | 4.59 | 0 | 39.2 | 0 | 0 | 3000 | 280 | 245 | 10 | 119 | 41.5 | 26.5 | 1.99 | 0 | 7.07 | 16600 | 0 | 52.9 | 117 | 48.7 | 139 | 0 | 0 | 0 | 0
W | W24X94 | W24X94 | F | 94 | 27.7 | 24.3 | 0 | 0 | 9.07 | 0 | 0 | 0.515 | 0.875 | 0 | 0 | 0 | 1.38 | 1.75 | 1.0625 | 0 | 0 | 0 | 0 | 0 | 5.18 | 0 | 41.9 | 0 | 0 | 2700 | 254 | 222 | 9.87 | 109 | 37.5 | 24 | 1.98 | 0 | 5.26 | 15000 | 0 | 53.1 | 105 | 43.8 | 126 | 0 | 0 | 0 | 0
W | W24X84 | W24X84 | F | 84 | 24.7 | 24.1 | 0 | 0 | 9.02 | 0 | 0 | 0.47 | 0.77 | 0 | 0 | 0 | 1.27 | 1.6875 | 1.0625 | 0 | 0 | 0 | 0 | 0 | 5.86 | 0 | 45.9 | 0 | 0 | 2370 | 224 | 196 | 9.79 | 94.4 | 32.6 | 20.9 | 1.95 | 0 | 3.7 | 12800 | 0 | 52.6 | 91.3 | 38.4 | 111 | 0 | 0 | 0 | 0
W | W24X76 | W24X76 | F | 76 | 22.4 | 23.9 | 0 | 0 | 8.99 | 0 | 0 | 0.44 | 0.68 | 0 | 0 | 0 | 1.18 | 1.5625 | 1.0625 | 0 | 0 | 0 | 0 | 0 | 6.61 | 0 | 49 | 0 | 0 | 2100 | 200 | 176 | 9.69 | 82.5 | 28.6 | 18.4 | 1.92 | 0 | 2.68 | 11100 | 0 | 52.2 | 79.8 | 33.8 | 98.9 | 0 | 0 | 0 | 0
W | W24X68 | W24X68 | F | 68 | 20.1 | 23.7 | 0 | 0 | 8.97 | 0 | 0 | 0.415 | 0.585 | 0 | 0 | 0 | 1.09 | 1.5 | 1.0625 | 0 | 0 | 0 | 0 | 0 | 7.66 | 0 | 52 | 0 | 0 | 1830 | 177 | 154 | 9.55 | 70.4 | 24.5 | 15.7 | 1.87 | 0 | 1.87 | 9430 | 0 | 51.8 | 68 | 28.9 | 87 | 0 | 0 | 0 | 0
W | W24X62 | W24X62 | F | 62 | 18.2 | 23.7 | 0 | 0 | 7.04 | 0 | 0 | 0.43 | 0.59 | 0 | 0 | 0 | 1.09 | 1.5 | 1.0625 | 0 | 0 | 0 | 0 | 0 | 5.97 | 0 | 50.1 | 0 | 0 | 1550 | 153 | 131 | 9.23 | 34.5 | 15.7 | 9.8 | 1.38 | 0 | 1.71 | 4620 | 0 | 40.7 | 42.2 | 22.5 | 75.3 | 0 | 0 | 0 | 0
W | W24X55 | W24X55 | F | 55 | 16.2 | 23.6 | 0 | 0 | 7.01 | 0 | 0 | 0.395 | 0.505 | 0 | 0 | 0 | 1.01 | 1.4375 | 1 | 0 | 0 | 0 | 0 | 0 | 6.94 | 0 | 54.6 | 0 | 0 | 1350 | 134 | 114 | 9.11 | 29.1 | 13.3 | 8.3 | 1.34 | 0 | 1.18 | 3870 | 0 | 40.5 | 35.8 | 19.3 | 66.1 | 0 | 0 | 0 | 0
W | W21X201 | W21X201 | F | 201 | 59.2 | 23 | 0 | 0 | 12.6 | 0 | 0 | 0.91 | 1.63 | 0 | 0 | 0 | 2.13 | 2.5 | 1.3125 | 0 | 0 | 0 | 0 | 0 | 3.86 | 0 | 20.6 | 0 | 0 | 5310 | 530 | 461 | 9.47 | 542 | 133 | 86.1 | 3.02 | 0 | 40.9 | 62000 | 0 | 67.3 | 346 | 102 | 264 | 0 | 0 | 0 | 0
W | W21X182 | W21X182 | F | 182 | 53.6 | 22.7 | 0 | 0 | 12.5 | 0 | 0 | 0.83 | 1.48 | 0 | 0 | 0 | 1.98 | 2.375 | 1.25 | 0 | 0 | 0 | 0 | 0 | 4.22 | 0 | 22.6 | 0 | 0 | 4730 | 476 | 417 | 9.4 | 483 | 119 | 77.2 | 3 | 0 | 30.7 | 54400 | 0 | 66.3 | 307 | 91.6 | 237 | 0 | 0 | 0 | 0
W | W21X166 | W21X166 | F | 166 | 48.8 | 22.5 | 0 | 0 | 12.4 | 0 | 0 | 0.75 | 1.36 | 0 | 0 | 0 | 1.86 | 2.25 | 1.1875 | 0 | 0 | 0 | 0 | 0 | 4.57 | 0 | 25 | 0 | 0 | 4280 | 432 | 380 | 9.36 | 435 | 108 | 70 | 2.99 | 0 | 23.6 | 48500 | 0 | 65.5 | 276 | 83.7 | 215 | 0 | 0 | 0 | 0
W | W21X147 | W21X147 | F | 147 | 43.2 | 22.1 | 0 | 0 | 12.5 | 0 | 0 | 0.72 | 1.15 | 0 | 0 | 0 | 1.65 | 2 | 1.1875 | 0 | 0 | 0 | 0 | 0 | 5.44 | 0 | 26.1 | 0 | 0 | 3630 | 373 | 329 | 9.17 | 376 | 92.6 | 60.1 | 2.95 | 0 | 15.4 | 41100 | 0 | 65.5 | 235 | 71 | 186 | 0 | 0 | 0 | 0
W | W21X132 | W21X132 | F | 132 | 38.8 | 21.8 | 0 | 0 | 12.4 | 0 | 0 | 0.65 | 1.04 | 0 | 0 | 0 | 1.54 | 1.9375 | 1.125 | 0 | 0 | 0 | 0 | 0 | 6.01 | 0 | 28.9 | 0 | 0 | 3220 | 333 | 295 | 9.12 | 333 | 82.3 | 53.5 | 2.93 | 0 | 11.3 | 36000 | 0 | 64.4 | 206 | 62.8 | 164 | 0 | 0 | 0 | 0
W | W21X122 | W21X122 | F | 122 | 35.9 | 21.7 | 0 | 0 | 12.4 | 0 | 0 | 0.6 | 0.96 | 0 | 0 | 0 | 1.46 | 1.8125 | 1.125 | 0 | 0 | 0 | 0 | 0 | 6.45 | 0 | 31.3 | 0 | 0 | 2960 | 307 | 273 | 9.09 | 305 | 75.6 | 49.2 | 2.92 | 0 | 8.98 | 32700 | 0 | 64.3 | 191 | 58.7 | 153 | 0 | 0 | 0 | 0
W | W21X111 | W21X111 | F | 111 | 32.7 | 21.5 | 0 | 0 | 12.3 | 0 | 0 | 0.55 | 0.875 | 0 | 0 | 0 | 1.38 | 1.75 | 1.125 | 0 | 0 | 0 | 0 | 0 | 7.05 | 0 | 34.1 | 0 | 0 | 2670 | 279 | 249 | 9.05 | 274 | 68.2 | 44.5 | 2.9 | 0 | 6.83 | 29200 | 0 | 63.4 | 171 | 53 | 138 | 0 | 0 | 0 | 0
W | W21X101 | W21X101 | F | 101 | 29.8 | 21.4 | 0 | 0 | 12.3 | 0 | 0 | 0.5 | 0.8 | 0 | 0 | 0 | 1.3 | 1.6875 | 1.0625 | 0 | 0 | 0 | 0 | 0 | 7.68 | 0 | 37.5 | 0 | 0 | 2420 | 253 | 227 | 9.02 | 248 | 61.7 | 40.3 | 2.89 | 0 | 5.21 | 26200 | 0 | 63.3 | 156 | 48.6 | 126 | 0 | 0 | 0 | 0
W | W21X93 | W21X93 | F | 93 | 27.3 | 21.6 | 0 | 0 | 8.42 | 0 | 0 | 0.58 | 0.93 | 0 | 0 | 0 | 1.43 | 1.625 | 0.9375 | 0 | 0 | 0 | 0 | 0 | 4.53 | 0 | 32.3 | 0 | 0 | 2070 | 221 | 192 | 8.7 | 92.9 | 34.7 | 22.1 | 1.84 | 0 | 6.03 | 9940 | 0 | 43.5 | 85.2 | 37.7 | 109 | 0 | 0 | 0 | 0
W | W21X83 | W21X83 | F | 83 | 24.3 | 21.4 | 0 | 0 | 8.36 | 0 | 0 | 0.515 | 0.835 | 0 | 0 | 0 | 1.34 | 1.5 | 0.875 | 0 | 0 | 0 | 0 | 0 | 5 | 0 | 36.4 | 0 | 0 | 1830 | 196 | 171 | 8.67 | 81.4 | 30.5 | 19.5 | 1.83 | 0 | 4.34 | 8630 | 0 | 43 | 75 | 33.7 | 96.8 | 0 | 0 | 0 | 0
W | W21X73 | W21X73 | F | 73 | 21.5 | 21.2 | 0 | 0 | 8.3 | 0 | 0 | 0.455 | 0.74 | 0 | 0 | 0 | 1.24 | 1.4375 | 0.875 | 0 | 0 | 0 | 0 | 0 | 5.6 | 0 | 41.2 | 0 | 0 | 1600 | 172 | 151 | 8.64 | 70.6 | 26.6 | 17 | 1.81 | 0 | 3.02 | 7410 | 0 | 42.5 | 65.2 | 29.7 | 85 | 0 | 0 | 0 | 0
W | W21X68 | W21X68 | F | 68 | 20 | 21.1 | 0 | 0 | 8.27 | 0 | 0 | 0.43 | 0.685 | 0 | 0 | 0 | 1.19 | 1.375 | 0.875 | 0 | 0 | 0 | 0 | 0 | 6.04 | 0 | 43.6 | 0 | 0 | 1480 | 160 | 140 | 8.6 | 64.7 | 24.4 | 15.7 | 1.8 | 0 | 2.45 | 6760 | 0 | 42.2 | 59.8 | 27.4 | 78.7 | 0 | 0 | 0 | 0
W | W21X62 | W21X62 | F | 62 | 18.3 | 21 | 0 | 0 | 8.24 | 0 | 0 | 0.4 | 0.615 | 0 | 0 | 0 | 1.12 | 1.3125 | 0.8125 | 0 | 0 | 0 | 0 | 0 | 6.7 | 0 | 46.9 | 0 | 0 | 1330 | 144 | 127 | 8.54 | 57.5 | 21.7 | 14 | 1.77 | 0 | 1.83 | 5960 | 0 | 42 | 53.2 | 24.6 | 71.2 | 0 | 0 | 0 | 0
W | W21X55 | W21X55 | F | 55 | 16.2 | 20.8 | 0 | 0 | 8.22 | 0 | 0 | 0.375 | 0.522 | 0 | 0 | 0 | 1.02 | 1.1875 | 0.8125 | 0 | 0 | 0 | 0 | 0 | 7.87 | 0 | 50 | 0 | 0 | 1140 | 126 | 110 | 8.4 | 48.4 | 18.4 | 11.8 | 1.73 | 0 | 1.24 | 4980 | 0 | 41.7 | 44.7 | 20.8 | 61.8 | 0 | 0 | 0 | 0
W | W21X48 | W21X48 | F | 48 | 14.1 | 20.6 | 0 | 0 | 8.14 | 0 | 0 | 0.35 | 0.43 | 0 | 0 | 0 | 0.93 | 1.125 | 0.8125 | 0 | 0 | 0 | 0 | 0 | 9.47 | 0 | 53.6 | 0 | 0 | 959 | 107 | 93 | 8.24 | 38.7 | 14.9 | 9.52 | 1.66 | 0 | 0.803 | 3950 | 0 | 41 | 35.9 | 16.9 | 52.3 | 0 | 0 | 0 | 0
W | W21X57 | W21X57 | F | 57 | 16.7 | 21.1 | 0 | 0 | 6.56 | 0 | 0 | 0.405 | 0.65 | 0 | 0 | 0 | 1.15 | 1.3125 | 0.8125 | 0 | 0 | 0 | 0 | 0 | 5.04 | 0 | 46.3 | 0 | 0 | 1170 | 129 | 111 | 8.36 | 30.6 | 14.8 | 9.35 | 1.35 | 0 | 1.77 | 3190 | 0 | 33.5 | 35.8 | 20.5 | 63.4 | 0 | 0 | 0 | 0
W | W21X50 | W21X50 | F | 50 | 14.7 | 20.8 | 0 | 0 | 6.53 | 0 | 0 | 0.38 | 0.535 | 0 | 0 | 0 | 1.04 | 1.25 | 0.8125 | 0 | 0 | 0 | 0 | 0 | 6.1 | 0 | 49.4 | 0 | 0 | 984 | 110 | 94.5 | 8.18 | 24.9 | 12.2 | 7.64 | 1.3 | 0 | 1.14 | 2570 | 0 | 33.1 | 28.9 | 16.7 | 53.9 | 0 | 0 | 0 | 0
W | W21X44 | W21X44 | F | 44 | 13 | 20.7 | 0 | 0 | 6.5 | 0 | 0 | 0.35 | 0.45 | 0 | 0 | 0 | 0.95 | 1.125 | 0.8125 | 0 | 0 | 0 | 0 | 0 | 7.22 | 0 | 53.6 | 0 | 0 | 843 | 95.4 | 81.6 | 8.06 | 20.7 | 10.2 | 6.37 | 1.26 | 0 | 0.77 | 2110 | 0 | 32.9 | 24.1 | 14 | 46.8 | 0 | 0 | 0 | 0
W | W18x311 | W18x311 | T | 311 | 91.6 | 22.3 | 0 | 0 | 12 | 0 | 0 | 1.52 | 2.74 | 0 | 0 | 0 | 3.24 | 3.4375 | 1.375 | 0 | 0 | 0 | 0 | 0 | 2.19 | 0 | 10.4 | 0 | 0 | 6970 | 754 | 624 | 8.72 | 795 | 207 | 132 | 2.95 | 0 | 176 | 76200 | 0 | 58.7 | 482 | 140 | 375 | 0 | 0 | 0 | 0
W | W18x283 | W18x283 | T | 283 | 83.3 | 21.9 | 0 | 0 | 11.9 | 0 | 0 | 1.4 | 2.5 | 0 | 0 | 0 | 3 | 3.1875 | 1.3125 | 0 | 0 | 0 | 0 | 0 | 2.38 | 0 | 11.3 | 0 | 0 | 6170 | 676 | 565 | 8.61 | 704 | 185 | 118 | 2.91 | 0 | 134 | 65900 | 0 | 57.7 | 429 | 127 | 339 | 0 | 0 | 0 | 0
W | W18x258 | W18x258 | T | 258 | 75.9 | 21.5 | 0 | 0 | 11.8 | 0 | 0 | 1.28 | 2.3 | 0 | 0 | 0 | 2.7 | 3 | 1.25 | 0 | 0 | 0 | 0 | 0 | 2.56 | 0 | 12.5 | 0 | 0 | 5510 | 611 | 514 | 8.53 | 628 | 166 | 107 | 2.88 | 0 | 103 | 57600 | 0 | 56.6 | 384 | 116 | 306 | 0 | 0 | 0 | 0
W | W18x234 | W18x234 | T | 234 | 68.8 | 21.1 | 0 | 0 | 11.7 | 0 | 0 | 1.16 | 2.11 | 0 | 0 | 0 | 2.51 | 2.75 | 1.1875 | 0 | 0 | 0 | 0 | 0 | 2.76 | 0 | 16.8 | 0 | 0 | 4900 | 549 | 466 | 8.44 | 558 | 149 | 95.8 | 2.85 | 0 | 78.7 | 50100 | 0 | 55.5 | 343 | 106 | 276 | 0 | 0 | 0 | 0
W | W18x211 | W18x211 | F | 211 | 62.1 | 20.7 | 0 | 0 | 11.6 | 0 | 0 | 1.06 | 1.91 | 0 | 0 | 0 | 2.31 | 2.5625 | 1.1875 | 0 | 0 | 0 | 0 | 0 | 3.02 | 0 | 15.1 | 0 | 0 | 4330 | 490 | 419 | 8.35 | 493 | 132 | 85.3 | 2.82 | 0 | 58.6 | 43400 | 0 | 54.5 | 302 | 94.6 | 246 | 0 | 0 | 0 | 0
W | W18x192 | W18x192 | F | 192 | 56.4 | 20.4 | 0 | 0 | 11.5 | 0 | 0 | 0.96 | 1.75 | 0 | 0 | 0 | 2.15 | 2.4375 | 1.125 | 0 | 0 | 0 | 0 | 0 | 3.27 | 0 | 16.7 | 0 | 0 | 3870 | 442 | 380 | 8.28 | 440 | 119 | 76.8 | 2.79 | 0 | 44.7 | 38000 | 0 | 53.6 | 270 | 86 | 222 | 0 | 0 | 0 | 0
W | W18X175 | W18X175 | F | 175 | 51.3 | 20 | 0 | 0 | 11.4 | 0 | 0 | 0.89 | 1.59 | 0 | 0 | 0 | 1.99 | 2.4375 | 1.25 | 0 | 0 | 0 | 0 | 0 | 3.58 | 0 | 18 | 0 | 0 | 3450 | 398 | 344 | 8.2 | 391 | 106 | 68.8 | 2.76 | 0 | 33.8 | 33300 | 0 | 52.5 | 238 | 76.9 | 198 | 0 | 0 | 0 | 0
W | W18X158 | W18X158 | F | 158 | 46.3 | 19.7 | 0 | 0 | 11.3 | 0 | 0 | 0.81 | 1.44 | 0 | 0 | 0 | 1.84 | 2.375 | 1.25 | 0 | 0 | 0 | 0 | 0 | 3.92 | 0 | 19.8 | 0 | 0 | 3060 | 356 | 310 | 8.12 | 347 | 94.8 | 61.4 | 2.74 | 0 | 25.2 | 29000 | 0 | 51.6 | 210 | 69 | 177 | 0 | 0 | 0 | 0
W | W18X143 | W18X143 | F | 143 | 42.1 | 19.5 | 0 | 0 | 11.2 | 0 | 0 | 0.73 | 1.32 | 0 | 0 | 0 | 1.72 | 2.1875 | 1.1875 | 0 | 0 | 0 | 0 | 0 | 4.25 | 0 | 22 | 0 | 0 | 2750 | 322 | 282 | 8.09 | 311 | 85.4 | 55.5 | 2.72 | 0 | 19.2 | 25700 | 0 | 50.9 | 188 | 62.8 | 160 | 0 | 0 | 0 | 0
W | W18X130 | W18X130 | F | 130 | 38.2 | 19.3 | 0 | 0 | 11.2 | 0 | 0 | 0.67 | 1.2 | 0 | 0 | 0 | 1.6 | 2.0625 | 1.1875 | 0 | 0 | 0 | 0 | 0 | 4.65 | 0 | 23.9 | 0 | 0 | 2460 | 290 | 256 | 8.03 | 278 | 76.7 | 49.9 | 2.7 | 0 | 14.5 | 22700 | 0 | 50.7 | 170 | 57.2 | 146 | 0 | 0 | 0 | 0
W | W18X119 | W18X119 | F | 119 | 35.1 | 19 | 0 | 0 | 11.3 | 0 | 0 | 0.655 | 1.06 | 0 | 0 | 0 | 1.46 | 1.9375 | 1.1875 | 0 | 0 | 0 | 0 | 0 | 5.31 | 0 | 24.5 | 0 | 0 | 2190 | 262 | 231 | 7.9 | 253 | 69.1 | 44.9 | 2.69 | 0 | 10.6 | 20300 | 0 | 50.7 | 152 | 50.6 | 131 | 0 | 0 | 0 | 0
W | W18X106 | W18X106 | F | 106 | 31.1 | 18.7 | 0 | 0 | 11.2 | 0 | 0 | 0.59 | 0.94 | 0 | 0 | 0 | 1.34 | 1.8125 | 1.125 | 0 | 0 | 0 | 0 | 0 | 5.96 | 0 | 27.2 | 0 | 0 | 1910 | 230 | 204 | 7.84 | 220 | 60.5 | 39.4 | 2.66 | 0 | 7.48 | 17400 | 0 | 49.7 | 131 | 44.3 | 114 | 0 | 0 | 0 | 0
W | W18X97 | W18X97 | F | 97 | 28.5 | 18.6 | 0 | 0 | 11.1 | 0 | 0 | 0.535 | 0.87 | 0 | 0 | 0 | 1.27 | 1.75 | 1.125 | 0 | 0 | 0 | 0 | 0 | 6.41 | 0 | 30 | 0 | 0 | 1750 | 211 | 188 | 7.82 | 201 | 55.3 | 36.1 | 2.65 | 0 | 5.86 | 15800 | 0 | 49.2 | 119 | 40.7 | 105 | 0 | 0 | 0 | 0
W | W18X86 | W18X86 | F | 86 | 25.3 | 18.4 | 0 | 0 | 11.1 | 0 | 0 | 0.48 | 0.77 | 0 | 0 | 0 | 1.17 | 1.625 | 1.0625 | 0 | 0 | 0 | 0 | 0 | 7.2 | 0 | 33.4 | 0 | 0 | 1530 | 186 | 166 | 7.77 | 175 | 48.4 | 31.6 | 2.63 | 0 | 4.1 | 13600 | 0 | 48.9 | 105 | 36 | 92.4 | 0 | 0 | 0 | 0
W | W18X76 | W18X76 | F | 76 | 22.3 | 18.2 | 0 | 0 | 11 | 0 | 0 | 0.425 | 0.68 | 0 | 0 | 0 | 1.08 | 1.5625 | 1.0625 | 0 | 0 | 0 | 0 | 0 | 8.11 | 0 | 37.8 | 0 | 0 | 1330 | 163 | 146 | 7.73 | 152 | 42.2 | 27.6 | 2.61 | 0 | 2.83 | 11700 | 0 | 48.2 | 90.1 | 31.5 | 80.6 | 0 | 0 | 0 | 0
W | W18X71 | W18X71 | F | 71 | 20.8 | 18.5 | 0 | 0 | 7.64 | 0 | 0 | 0.495 | 0.81 | 0 | 0 | 0 | 1.21 | 1.5 | 0.875 | 0 | 0 | 0 | 0 | 0 | 4.71 | 0 | 32.4 | 0 | 0 | 1170 | 146 | 127 | 7.5 | 60.3 | 24.7 | 15.8 | 1.7 | 0 | 3.49 | 4700 | 0 | 33.8 | 52.3 | 25.6 | 72.4 | 0 | 0 | 0 | 0
W | W18X65 | W18X65 | F | 65 | 19.1 | 18.4 | 0 | 0 | 7.59 | 0 | 0 | 0.45 | 0.75 | 0 | 0 | 0 | 1.15 | 1.4375 | 0.875 | 0 | 0 | 0 | 0 | 0 | 5.06 | 0 | 35.7 | 0 | 0 | 1070 | 133 | 117 | 7.49 | 54.8 | 22.5 | 14.4 | 1.69 | 0 | 2.73 | 4240 | 0 | 33.5 | 47.7 | 23.6 | 66.3 | 0 | 0 | 0 | 0
W | W18X60 | W18X60 | F | 60 | 17.6 | 18.2 | 0 | 0 | 7.56 | 0 | 0 | 0.415 | 0.695 | 0 | 0 | 0 | 1.1 | 1.375 | 0.8125 | 0 | 0 | 0 | 0 | 0 | 5.44 | 0 | 38.7 | 0 | 0 | 984 | 123 | 108 | 7.47 | 50.1 | 20.6 | 13.3 | 1.68 | 0 | 2.17 | 3850 | 0 | 33.1 | 43.5 | 21.7 | 60.6 | 0 | 0 | 0 | 0
W | W18X55 | W18X55 | F | 55 | 16.2 | 18.1 | 0 | 0 | 7.53 | 0 | 0 | 0.39 | 0.63 | 0 | 0 | 0 | 1.03 | 1.3125 | 0.8125 | 0 | 0 | 0 | 0 | 0 | 5.98 | 0 | 41.1 | 0 | 0 | 890 | 112 | 98.3 | 7.41 | 44.9 | 18.5 | 11.9 | 1.67 | 0 | 1.66 | 3430 | 0 | 32.9 | 39 | 19.6 | 55.3 | 0 | 0 | 0 | 0
W | W18X50 | W18X50 | F | 50 | 14.7 | 18 | 0 | 0 | 7.5 | 0 | 0 | 0.355 | 0.57 | 0 | 0 | 0 | 0.972 | 1.25 | 0.8125 | 0 | 0 | 0 | 0 | 0 | 6.57 | 0 | 45.2 | 0 | 0 | 800 | 101 | 88.9 | 7.38 | 40.1 | 16.6 | 10.7 | 1.65 | 0 | 1.24 | 3040 | 0 | 32.7 | 34.9 | 17.7 | 49.9 | 0 | 0 | 0 | 0
W | W18X46 | W18X46 | F | 46 | 13.5 | 18.1 | 0 | 0 | 6.06 | 0 | 0 | 0.36 | 0.605 | 0 | 0 | 0 | 1.01 | 1.25 | 0.8125 | 0 | 0 | 0 | 0 | 0 | 5.01 | 0 | 44.6 | 0 | 0 | 712 | 90.7 | 78.8 | 7.25 | 22.5 | 11.7 | 7.43 | 1.29 | 0 | 1.22 | 1720 | 0 | 26.5 | 24.3 | 15.1 | 44.9 | 0 | 0 | 0 | 0
W | W18X40 | W18X40 | F | 40 | 11.8 | 17.9 | 0 | 0 | 6.02 | 0 | 0 | 0.315 | 0.525 | 0 | 0 | 0 | 0.927 | 1.1875 | 0.8125 | 0 | 0 | 0 | 0 | 0 | 5.73 | 0 | 50.9 | 0 | 0 | 612 | 78.4 | 68.4 | 7.21 | 19.1 | 10 | 6.35 | 1.27 | 0 | 0.81 | 1440 | 0 | 26.1 | 20.7 | 13 | 38.6 | 0 | 0 | 0 | 0
W | W18X35 | W18X35 | F | 35 | 10.3 | 17.7 | 0 | 0 | 6 | 0 | 0 | 0.3 | 0.425 | 0 | 0 | 0 | 0.827 | 1.125 | 0.75 | 0 | 0 | 0 | 0 | 0 | 7.06 | 0 | 53.5 | 0 | 0 | 510 | 66.5 | 57.6 | 7.04 | 15.3 | 8.06 | 5.12 | 1.22 | 0 | 0.506 | 1140 | 0 | 25.9 | 16.5 | 10.5 | 32.7 | 0 | 0 | 0 | 0
W | W16X100 | W16X100 | F | 100 | 29.5 | 17 | 0 | 0 | 10.4 | 0 | 0 | 0.585 | 0.985 | 0 | 0 | 0 | 1.39 | 1.875 | 1.125 | 0 | 0 | 0 | 0 | 0 | 5.29 | 0 | 24.3 | 0 | 0 | 1490 | 198 | 175 | 7.1 | 186 | 54.9 | 35.7 | 2.51 | 0 | 7.73 | 11900 | 0 | 41.6 | 107 | 38.7 | 98.5 | 0 | 0 | 0 | 0
W | W16X89 | W16X89 | F | 89 | 26.2 | 16.8 | 0 | 0 | 10.4 | 0 | 0 | 0.525 | 0.875 | 0 | 0 | 0 | 1.28 | 1.75 | 1.0625 | 0 | 0 | 0 | 0 | 0 | 5.92 | 0 | 27 | 0 | 0 | 1300 | 175 | 155 | 7.05 | 163 | 48.1 | 31.4 | 2.49 | 0 | 5.45 | 10200 | 0 | 41.4 | 94.2 | 34.4 | 87.3 | 0 | 0 | 0 | 0
W | W16X77 | W16X77 | F | 77 | 22.6 | 16.5 | 0 | 0 | 10.3 | 0 | 0 | 0.455 | 0.76 | 0 | 0 | 0 | 1.16 | 1.625 | 1.0625 | 0 | 0 | 0 | 0 | 0 | 6.77 | 0 | 31.2 | 0 | 0 | 1110 | 150 | 134 | 7 | 138 | 41.1 | 26.9 | 2.47 | 0 | 3.57 | 8590 | 0 | 40.5 | 79.3 | 29.4 | 74.4 | 0 | 0 | 0 | 0
W | W16X67 | W16X67 | F | 67 | 19.7 | 16.3 | 0 | 0 | 10.2 | 0 | 0 | 0.395 | 0.665 | 0 | 0 | 0 | 1.07 | 1.5625 | 1 | 0 | 0 | 0 | 0 | 0 | 7.7 | 0 | 35.9 | 0 | 0 | 954 | 130 | 117 | 6.96 | 119 | 35.5 | 23.2 | 2.46 | 0 | 2.39 | 7300 | 0 | 39.9 | 67.6 | 25.5 | 64.1 | 0 | 0 | 0 | 0
W | W16X57 | W16X57 | F | 57 | 16.8 | 16.4 | 0 | 0 | 7.12 | 0 | 0 | 0.43 | 0.715 | 0 | 0 | 0 | 1.12 | 1.375 | 0.875 | 0 | 0 | 0 | 0 | 0 | 4.98 | 0 | 33 | 0 | 0 | 758 | 105 | 92.2 | 6.72 | 43.1 | 18.9 | 12.1 | 1.6 | 0 | 2.22 | 2660 | 0 | 27.9 | 35.5 | 18.8 | 52 | 0 | 0 | 0 | 0
W | W16X50 | W16X50 | F | 50 | 14.7 | 16.3 | 0 | 0 | 7.07 | 0 | 0 | 0.38 | 0.63 | 0 | 0 | 0 | 1.03 | 1.3125 | 0.8125 | 0 | 0 | 0 | 0 | 0 | 5.61 | 0 | 37.4 | 0 | 0 | 659 | 92 | 81 | 6.68 | 37.2 | 16.3 | 10.5 | 1.59 | 0 | 1.52 | 2270 | 0 | 27.7 | 30.8 | 16.5 | 45.6 | 0 | 0 | 0 | 0
W | W16X45 | W16X45 | F | 45 | 13.3 | 16.1 | 0 | 0 | 7.04 | 0 | 0 | 0.345 | 0.565 | 0 | 0 | 0 | 0.967 | 1.25 | 0.8125 | 0 | 0 | 0 | 0 | 0 | 6.23 | 0 | 41.1 | 0 | 0 | 586 | 82.3 | 72.7 | 6.65 | 32.8 | 14.5 | 9.34 | 1.57 | 0 | 1.11 | 1990 | 0 | 27.3 | 27.2 | 14.7 | 40.6 | 0 | 0 | 0 | 0
W | W16X40 | W16X40 | F | 40 | 11.8 | 16 | 0 | 0 | 7 | 0 | 0 | 0.305 | 0.505 | 0 | 0 | 0 | 0.907 | 1.1875 | 0.8125 | 0 | 0 | 0 | 0 | 0 | 6.93 | 0 | 46.5 | 0 | 0 | 518 | 73 | 64.7 | 6.63 | 28.9 | 12.7 | 8.25 | 1.57 | 0 | 0.794 | 1730 | 0 | 27.1 | 24 | 13.1 | 36 | 0 | 0 | 0 | 0
W | W16X36 | W16X36 | F | 36 | 10.6 | 15.9 | 0 | 0 | 6.99 | 0 | 0 | 0.295 | 0.43 | 0 | 0 | 0 | 0.832 | 1.125 | 0.75 | 0 | 0 | 0 | 0 | 0 | 8.12 | 0 | 48.1 | 0 | 0 | 448 | 64 | 56.5 | 6.51 | 24.5 | 10.8 | 7 | 1.52 | 0 | 0.545 | 1460 | 0 | 27 | 20.3 | 11.1 | 31.6 | 0 | 0 | 0 | 0
W | W16X31 | W16X31 | F | 31 | 9.13 | 15.9 | 0 | 0 | 5.53 | 0 | 0 | 0.275 | 0.44 | 0 | 0 | 0 | 0.842 | 1.125 | 0.75 | 0 | 0 | 0 | 0 | 0 | 6.28 | 0 | 51.6 | 0 | 0 | 375 | 54 | 47.2 | 6.41 | 12.4 | 7.03 | 4.49 | 1.17 | 0 | 0.461 | 739 | 0 | 21.4 | 13 | 8.94 | 26.6 | 0 | 0 | 0 | 0
W | W16X26 | W16X26 | F | 26 | 7.68 | 15.7 | 0 | 0 | 5.5 | 0 | 0 | 0.25 | 0.345 | 0 | 0 | 0 | 0.747 | 1.0625 | 0.75 | 0 | 0 | 0 | 0 | 0 | 7.97 | 0 | 56.8 | 0 | 0 | 301 | 44.2 | 38.4 | 6.26 | 9.59 | 5.48 | 3.49 | 1.12 | 0 | 0.262 | 565 | 0 | 21.1 | 10 | 6.95 | 21.6 | 0 | 0 | 0 | 0
W | W14X730 | W14X730 | T | 730 | 215 | 22.4 | 0 | 0 | 17.9 | 0 | 0 | 3.07 | 4.91 | 0 | 0 | 0 | 5.51 | 6.1875 | 2.75 | 0 | 0 | 0 | 0 | 0 | 1.82 | 0 | 3.71 | 0 | 0 | 14300 | 1660 | 1280 | 8.17 | 4720 | 816 | 527 | 4.69 | 0 | 1450 | 362000 | 0 | 78.3 | 1720 | 318 | 829 | 0 | 0 | 0 | 0
W | W14X665 | W14X665 | T | 665 | 196 | 21.6 | 0 | 0 | 17.7 | 0 | 0 | 2.83 | 4.52 | 0 | 0 | 0 | 5.12 | 5.8125 | 2.625 | 0 | 0 | 0 | 0 | 0 | 1.95 | 0 | 4.03 | 0 | 0 | 12400 | 1480 | 1150 | 7.98 | 4170 | 730 | 472 | 4.62 | 0 | 1120 | 305000 | 0 | 75.6 | 1510 | 287 | 739 | 0 | 0 | 0 | 0
W | W14X605 | W14X605 | T | 605 | 178 | 20.9 | 0 | 0 | 17.4 | 0 | 0 | 2.6 | 4.16 | 0 | 0 | 0 | 4.76 | 5.4375 | 2.5 | 0 | 0 | 0 | 0 | 0 | 2.09 | 0 | 4.39 | 0 | 0 | 10800 | 1320 | 1040 | 7.8 | 3680 | 652 | 423 | 4.55 | 0 | 869 | 258000 | 0 | 72.8 | 1320 | 258 | 657 | 0 | 0 | 0 | 0
W | W14X550 | W14X550 | T | 550 | 162 | 20.2 | 0 | 0 | 17.2 | 0 | 0 | 2.38 | 3.82 | 0 | 0 | 0 | 4.42 | 5.125 | 2.375 | 0 | 0 | 0 | 0 | 0 | 2.25 | 0 | 4.79 | 0 | 0 | 9430 | 1180 | 931 | 7.63 | 3250 | 583 | 378 | 4.49 | 0 | 669 | 219000 | 0 | 70.4 | 1160 | 232 | 585 | 0 | 0 | 0 | 0
W | W14X500 | W14X500 | T | 500 | 147 | 19.6 | 0 | 0 | 17 | 0 | 0 | 2.19 | 3.5 | 0 | 0 | 0 | 4.1 | 4.8125 | 2.3125 | 0 | 0 | 0 | 0 | 0 | 2.43 | 0 | 5.21 | 0 | 0 | 8210 | 1050 | 838 | 7.48 | 2880 | 522 | 339 | 4.43 | 0 | 514 | 187000 | 0 | 68.4 | 1020 | 209 | 522 | 0 | 0 | 0 | 0
W | W14X455 | W14X455 | T | 455 | 134 | 19 | 0 | 0 | 16.8 | 0 | 0 | 2.02 | 3.21 | 0 | 0 | 0 | 3.81 | 4.5 | 2.25 | 0 | 0 | 0 | 0 | 0 | 2.62 | 0 | 5.66 | 0 | 0 | 7190 | 936 | 756 | 7.33 | 2560 | 468 | 304 | 4.38 | 0 | 395 | 160000 | 0 | 66.3 | 894 | 187 | 466 | 0 | 0 | 0 | 0
W | W14X426 | W14X426 | T | 426 | 125 | 18.7 | 0 | 0 | 16.7 | 0 | 0 | 1.88 | 3.04 | 0 | 0 | 0 | 3.63 | 4.3125 | 2.125 | 0 | 0 | 0 | 0 | 0 | 2.75 | 0 | 6.08 | 0 | 0 | 6600 | 869 | 706 | 7.26 | 2360 | 434 | 283 | 4.34 | 0 | 331 | 144000 | 0 | 65.4 | 830 | 176 | 435 | 0 | 0 | 0 | 0
W | W14X398 | W14X398 | T | 398 | 117 | 18.3 | 0 | 0 | 16.6 | 0 | 0 | 1.77 | 2.85 | 0 | 0 | 0 | 3.44 | 4.125 | 2.125 | 0 | 0 | 0 | 0 | 0 | 2.92 | 0 | 6.44 | 0 | 0 | 6000 | 801 | 656 | 7.16 | 2170 | 402 | 262 | 4.31 | 0 | 273 | 129000 | 0 | 64.1 | 758 | 163 | 401 | 0 | 0 | 0 | 0
W | W14X370 | W14X370 | T | 370 | 109 | 17.9 | 0 | 0 | 16.5 | 0 | 0 | 1.66 | 2.66 | 0 | 0 | 0 | 3.26 | 3.9375 | 2.0625 | 0 | 0 | 0 | 0 | 0 | 3.1 | 0 | 6.89 | 0 | 0 | 5440 | 736 | 607 | 7.07 | 1990 | 370 | 241 | 4.27 | 0 | 222 | 116000 | 0 | 62.9 | 690 | 150 | 367 | 0 | 0 | 0 | 0
W | W14X342 | W14X342 | T | 342 | 101 | 17.5 | 0 | 0 | 16.4 | 0 | 0 | 1.54 | 2.47 | 0 | 0 | 0 | 3.07 | 3.75 | 2 | 0 | 0 | 0 | 0 | 0 | 3.31 | 0 | 7.41 | 0 | 0 | 4900 | 672 | 558 | 6.98 | 1810 | 338 | 221 | 4.24 | 0 | 178 | 103000 | 0 | 61.6 | 624 | 138 | 335 | 0 | 0 | 0 | 0
W | W14X311 | W14X311 | T | 311 | 91.4 | 17.1 | 0 | 0 | 16.2 | 0 | 0 | 1.41 | 2.26 | 0 | 0 | 0 | 2.86 | 3.5625 | 1.9375 | 0 | 0 | 0 | 0 | 0 | 3.59 | 0 | 8.09 | 0 | 0 | 4330 | 603 | 506 | 6.88 | 1610 | 304 | 199 | 4.2 | 0 | 136 | 89100 | 0 | 60.1 | 550 | 124 | 300 | 0 | 0 | 0 | 0
W | W14X283 | W14X283 | T | 283 | 83.3 | 16.7 | 0 | 0 | 16.1 | 0 | 0 | 1.29 | 2.07 | 0 | 0 | 0 | 2.67 | 3.375 | 1.875 | 0 | 0 | 0 | 0 | 0 | 3.89 | 0 | 8.84 | 0 | 0 | 3840 | 542 | 459 | 6.79 | 1440 | 274 | 179 | 4.17 | 0 | 104 | 77700 | 0 | 58.9 | 491 | 112 | 269 | 0 | 0 | 0 | 0
W | W14X257 | W14X257 | T | 257 | 75.6 | 16.4 | 0 | 0 | 16 | 0 | 0 | 1.18 | 1.89 | 0 | 0 | 0 | 2.49 | 3.1875 | 1.8125 | 0 | 0 | 0 | 0 | 0 | 4.23 | 0 | 9.71 | 0 | 0 | 3400 | 487 | 415 | 6.71 | 1290 | 246 | 161 | 4.13 | 0 | 79.1 | 67800 | 0 | 58 | 439 | 102 | 243 | 0 | 0 | 0 | 0
W | W14X233 | W14X233 | T | 233 | 68.5 | 16 | 0 | 0 | 15.9 | 0 | 0 | 1.07 | 1.72 | 0 | 0 | 0 | 2.32 | 3 | 1.75 | 0 | 0 | 0 | 0 | 0 | 4.62 | 0 | 10.7 | 0 | 0 | 3010 | 436 | 375 | 6.63 | 1150 | 221 | 145 | 4.1 | 0 | 59.5 | 59000 | 0 | 56.8 | 388 | 91.1 | 216 | 0 | 0 | 0 | 0
W | W14X211 | W14X211 | F | 211 | 62 | 15.7 | 0 | 0 | 15.8 | 0 | 0 | 0.98 | 1.56 | 0 | 0 | 0 | 2.16 | 2.875 | 1.6875 | 0 | 0 | 0 | 0 | 0 | 5.06 | 0 | 11.6 | 0 | 0 | 2660 | 390 | 338 | 6.55 | 1030 | 198 | 130 | 4.07 | 0 | 44.6 | 51500 | 0 | 55.9 | 344 | 81.7 | 194 | 0 | 0 | 0 | 0
W | W14X193 | W14X193 | F | 193 | 56.8 | 15.5 | 0 | 0 | 15.7 | 0 | 0 | 0.89 | 1.44 | 0 | 0 | 0 | 2.04 | 2.75 | 1.6875 | 0 | 0 | 0 | 0 | 0 | 5.45 | 0 | 12.8 | 0 | 0 | 2400 | 355 | 310 | 6.5 | 931 | 180 | 119 | 4.05 | 0 | 34.8 | 45900 | 0 | 55.2 | 312 | 75 | 177 | 0 | 0 | 0 | 0
W | W14X176 | W14X176 | F | 176 | 51.8 | 15.2 | 0 | 0 | 15.7 | 0 | 0 | 0.83 | 1.31 | 0 | 0 | 0 | 1.91 | 2.625 | 1.625 | 0 | 0 | 0 | 0 | 0 | 5.97 | 0 | 13.7 | 0 | 0 | 2140 | 320 | 281 | 6.43 | 838 | 163 | 107 | 4.02 | 0 | 26.5 | 40500 | 0 | 54.5 | 280 | 67.6 | 159 | 0 | 0 | 0 | 0
W | W14X159 | W14X159 | F | 159 | 46.7 | 15 | 0 | 0 | 15.6 | 0 | 0 | 0.745 | 1.19 | 0 | 0 | 0 | 1.79 | 2.5 | 1.5625 | 0 | 0 | 0 | 0 | 0 | 6.54 | 0 | 15.3 | 0 | 0 | 1900 | 287 | 254 | 6.38 | 748 | 146 | 96.2 | 4 | 0 | 19.7 | 35600 | 0 | 53.9 | 250 | 61 | 143 | 0 | 0 | 0 | 0
W | W14X145 | W14X145 | F | 145 | 42.7 | 14.8 | 0 | 0 | 15.5 | 0 | 0 | 0.68 | 1.09 | 0 | 0 | 0 | 1.69 | 2.375 | 1.5625 | 0 | 0 | 0 | 0 | 0 | 7.11 | 0 | 16.8 | 0 | 0 | 1710 | 260 | 232 | 6.33 | 677 | 133 | 87.3 | 3.98 | 0 | 15.2 | 31700 | 0 | 53.1 | 224 | 55.4 | 129 | 0 | 0 | 0 | 0
W | W14X132 | W14X132 | F | 132 | 38.8 | 14.7 | 0 | 0 | 14.7 | 0 | 0 | 0.645 | 1.03 | 0 | 0 | 0 | 1.63 | 2.3125 | 1.5625 | 0 | 0 | 0 | 0 | 0 | 7.15 | 0 | 17.7 | 0 | 0 | 1530 | 234 | 209 | 6.28 | 548 | 113 | 74.5 | 3.76 | 0 | 12.3 | 25500 | 0 | 50.2 | 190 | 49.5 | 116 | 0 | 0 | 0 | 0
W | W14X120 | W14X120 | F | 120 | 35.3 | 14.5 | 0 | 0 | 14.7 | 0 | 0 | 0.59 | 0.94 | 0 | 0 | 0 | 1.54 | 2.25 | 1.5 | 0 | 0 | 0 | 0 | 0 | 7.8 | 0 | 19.3 | 0 | 0 | 1380 | 212 | 190 | 6.24 | 495 | 102 | 67.5 | 3.74 | 0 | 9.37 | 22700 | 0 | 49.8 | 172 | 45 | 105 | 0 | 0 | 0 | 0
W | W14X109 | W14X109 | F | 109 | 32 | 14.3 | 0 | 0 | 14.6 | 0 | 0 | 0.525 | 0.86 | 0 | 0 | 0 | 1.46 | 2.1875 | 1.5 | 0 | 0 | 0 | 0 | 0 | 8.49 | 0 | 21.7 | 0 | 0 | 1240 | 192 | 173 | 6.22 | 447 | 92.7 | 61.2 | 3.73 | 0 | 7.12 | 20200 | 0 | 49.1 | 154 | 40.7 | 94.8 | 0 | 0 | 0 | 0
W | W14X99 | W14X99 | F | 99 | 29.1 | 14.2 | 0 | 0 | 14.6 | 0 | 0 | 0.485 | 0.78 | 0 | 0 | 0 | 1.38 | 2.0625 | 1.4375 | 0 | 0 | 0 | 0 | 0 | 9.34 | 0 | 23.5 | 0 | 0 | 1110 | 173 | 157 | 6.17 | 402 | 83.6 | 55.2 | 3.71 | 0 | 5.37 | 18000 | 0 | 49 | 139 | 36.9 | 86.1 | 0 | 0 | 0 | 0
W | W14X90 | W14X90 | F | 90 | 26.5 | 14 | 0 | 0 | 14.5 | 0 | 0 | 0.44 | 0.71 | 0 | 0 | 0 | 1.31 | 2 | 1.4375 | 0 | 0 | 0 | 0 | 0 | 10.2 | 0 | 25.9 | 0 | 0 | 999 | 157 | 143 | 6.14 | 362 | 75.6 | 49.9 | 3.7 | 0 | 4.06 | 16000 | 0 | 48.2 | 124 | 33.2 | 77.1 | 0 | 0 | 0 | 0
W | W14X82 | W14X82 | F | 82 | 24 | 14.3 | 0 | 0 | 10.1 | 0 | 0 | 0.51 | 0.855 | 0 | 0 | 0 | 1.45 | 1.6875 | 1.0625 | 0 | 0 | 0 | 0 | 0 | 5.92 | 0 | 22.4 | 0 | 0 | 881 | 139 | 123 | 6.05 | 148 | 44.8 | 29.3 | 2.48 | 0 | 5.07 | 6710 | 0 | 33.9 | 73.3 | 27.6 | 68.2 | 0 | 0 | 0 | 0
W | W14X74 | W14X74 | F | 74 | 21.8 | 14.2 | 0 | 0 | 10.1 | 0 | 0 | 0.45 | 0.785 | 0 | 0 | 0 | 1.38 | 1.625 | 1.0625 | 0 | 0 | 0 | 0 | 0 | 6.41 | 0 | 25.4 | 0 | 0 | 795 | 126 | 112 | 6.04 | 134 | 40.5 | 26.6 | 2.48 | 0 | 3.87 | 5990 | 0 | 33.9 | 67.1 | 25.4 | 62.2 | 0 | 0 | 0 | 0
W | W14X68 | W14X68 | F | 68 | 20 | 14 | 0 | 0 | 10 | 0 | 0 | 0.415 | 0.72 | 0 | 0 | 0 | 1.31 | 1.5625 | 1.0625 | 0 | 0 | 0 | 0 | 0 | 6.97 | 0 | 27.5 | 0 | 0 | 722 | 115 | 103 | 6.01 | 121 | 36.9 | 24.2 | 2.46 | 0 | 3.01 | 5380 | 0 | 33.2 | 59.8 | 22.9 | 56 | 0 | 0 | 0 | 0
W | W14X61 | W14X61 | F | 61 | 17.9 | 13.9 | 0 | 0 | 10 | 0 | 0 | 0.375 | 0.645 | 0 | 0 | 0 | 1.24 | 1.5 | 1 | 0 | 0 | 0 | 0 | 0 | 7.75 | 0 | 30.4 | 0 | 0 | 640 | 102 | 92.1 | 5.98 | 107 | 32.8 | 21.5 | 2.45 | 0 | 2.19 | 4710 | 0 | 33.1 | 53.4 | 20.6 | 50.2 | 0 | 0 | 0 | 0
W | W14X53 | W14X53 | F | 53 | 15.6 | 13.9 | 0 | 0 | 8.06 | 0 | 0 | 0.37 | 0.66 | 0 | 0 | 0 | 1.25 | 1.5 | 1 | 0 | 0 | 0 | 0 | 0 | 6.11 | 0 | 30.9 | 0 | 0 | 541 | 87.1 | 77.8 | 5.89 | 57.7 | 22 | 14.3 | 1.92 | 0 | 1.94 | 2540 | 0 | 26.7 | 35.5 | 16.8 | 42.5 | 0 | 0 | 0 | 0
W | W14X48 | W14X48 | F | 48 | 14.1 | 13.8 | 0 | 0 | 8.03 | 0 | 0 | 0.34 | 0.595 | 0 | 0 | 0 | 1.19 | 1.4375 | 1 | 0 | 0 | 0 | 0 | 0 | 6.75 | 0 | 33.6 | 0 | 0 | 484 | 78.4 | 70.2 | 5.85 | 51.4 | 19.6 | 12.8 | 1.91 | 0 | 1.45 | 2240 | 0 | 26.5 | 31.7 | 15.1 | 38.3 | 0 | 0 | 0 | 0
W | W14X43 | W14X43 | F | 43 | 12.6 | 13.7 | 0 | 0 | 8 | 0 | 0 | 0.305 | 0.53 | 0 | 0 | 0 | 1.12 | 1.375 | 1 | 0 | 0 | 0 | 0 | 0 | 7.54 | 0 | 37.4 | 0 | 0 | 428 | 69.6 | 62.6 | 5.82 | 45.2 | 17.3 | 11.3 | 1.89 | 0 | 1.05 | 1950 | 0 | 26.3 | 27.9 | 13.4 | 34 | 0 | 0 | 0 | 0
W | W14X38 | W14X38 | F | 38 | 11.2 | 14.1 | 0 | 0 | 6.77 | 0 | 0 | 0.31 | 0.515 | 0 | 0 | 0 | 0.915 | 1.25 | 0.8125 | 0 | 0 | 0 | 0 | 0 | 6.57 | 0 | 39.6 | 0 | 0 | 385 | 61.5 | 54.6 | 5.87 | 26.7 | 12.1 | 7.88 | 1.55 | 0 | 0.798 | 1230 | 0 | 23 | 20 | 11.3 | 30.3 | 0 | 0 | 0 | 0
W | W14X34 | W14X34 | F | 34 | 10 | 14 | 0 | 0 | 6.75 | 0 | 0 | 0.285 | 0.455 | 0 | 0 | 0 | 0.855 | 1.1875 | 0.75 | 0 | 0 | 0 | 0 | 0 | 7.41 | 0 | 43.1 | 0 | 0 | 340 | 54.6 | 48.6 | 5.83 | 23.3 | 10.6 | 6.91 | 1.53 | 0 | 0.569 | 1070 | 0 | 22.9 | 17.6 | 10 | 26.9 | 0 | 0 | 0 | 0
W | W14X30 | W14X30 | F | 30 | 8.85 | 13.8 | 0 | 0 | 6.73 | 0 | 0 | 0.27 | 0.385 | 0 | 0 | 0 | 0.785 | 1.125 | 0.75 | 0 | 0 | 0 | 0 | 0 | 8.74 | 0 | 45.4 | 0 | 0 | 291 | 47.3 | 42 | 5.73 | 19.6 | 8.99 | 5.82 | 1.49 | 0 | 0.38 | 887 | 0 | 22.6 | 14.6 | 8.34 | 23.1 | 0 | 0 | 0 | 0
W | W14X26 | W14X26 | F | 26 | 7.69 | 13.9 | 0 | 0 | 5.03 | 0 | 0 | 0.255 | 0.42 | 0 | 0 | 0 | 0.82 | 1.125 | 0.75 | 0 | 0 | 0 | 0 | 0 | 5.98 | 0 | 48.1 | 0 | 0 | 245 | 40.2 | 35.3 | 5.65 | 8.91 | 5.54 | 3.55 | 1.08 | 0 | 0.358 | 405 | 0 | 17 | 8.95 | 6.76 | 19.7 | 0 | 0 | 0 | 0
W | W14X22 | W14X22 | F | 22 | 6.49 | 13.7 | 0 | 0 | 5 | 0 | 0 | 0.23 | 0.335 | 0 | 0 | 0 | 0.735 | 1.0625 | 0.75 | 0 | 0 | 0 | 0 | 0 | 7.46 | 0 | 53.3 | 0 | 0 | 199 | 33.2 | 29 | 5.54 | 7 | 4.39 | 2.8 | 1.04 | 0 | 0.208 | 314 | 0 | 16.7 | 7 | 5.34 | 16.1 | 0 | 0 | 0 | 0
W | W12X336 | W12X336 | T | 336 | 98.8 | 16.8 | 0 | 0 | 13.4 | 0 | 0 | 1.78 | 2.96 | 0 | 0 | 0 | 3.55 | 3.875 | 1.6875 | 0 | 0 | 0 | 0 | 0 | 2.26 | 0 | 5.47 | 0 | 0 | 4060 | 603 | 483 | 6.41 | 1190 | 274 | 177 | 3.47 | 0 | 243 | 57000 | 0 | 46.4 | 460 | 119 | 301 | 0 | 0 | 0 | 0
W | W12X305 | W12X305 | T | 305 | 89.6 | 16.3 | 0 | 0 | 13.2 | 0 | 0 | 1.63 | 2.71 | 0 | 0 | 0 | 3.3 | 3.625 | 1.625 | 0 | 0 | 0 | 0 | 0 | 2.45 | 0 | 5.98 | 0 | 0 | 3550 | 537 | 435 | 6.29 | 1050 | 244 | 159 | 3.42 | 0 | 185 | 48600 | 0 | 44.8 | 401 | 107 | 267 | 0 | 0 | 0 | 0
W | W12X279 | W12X279 | T | 279 | 81.9 | 15.9 | 0 | 0 | 13.1 | 0 | 0 | 1.53 | 2.47 | 0 | 0 | 0 | 3.07 | 3.375 | 1.625 | 0 | 0 | 0 | 0 | 0 | 2.66 | 0 | 6.35 | 0 | 0 | 3110 | 481 | 393 | 6.16 | 937 | 220 | 143 | 3.38 | 0 | 143 | 42000 | 0 | 44 | 356 | 96 | 240 | 0 | 0 | 0 | 0
W | W12X252 | W12X252 | T | 252 | 74 | 15.4 | 0 | 0 | 13 | 0 | 0 | 1.4 | 2.25 | 0 | 0 | 0 | 2.85 | 3.125 | 1.5 | 0 | 0 | 0 | 0 | 0 | 2.89 | 0 | 6.96 | 0 | 0 | 2720 | 428 | 353 | 6.06 | 828 | 196 | 127 | 3.34 | 0 | 108 | 35800 | 0 | 42.7 | 313 | 85.8 | 213 | 0 | 0 | 0 | 0
W | W12X230 | W12X230 | T | 230 | 67.7 | 15.1 | 0 | 0 | 12.9 | 0 | 0 | 1.29 | 2.07 | 0 | 0 | 0 | 2.67 | 2.9375 | 1.5 | 0 | 0 | 0 | 0 | 0 | 3.11 | 0 | 7.56 | 0 | 0 | 2420 | 386 | 321 | 5.97 | 742 | 177 | 115 | 3.31 | 0 | 83.8 | 31200 | 0 | 42 | 281 | 78.3 | 193 | 0 | 0 | 0 | 0
W | W12X210 | W12X210 | T | 210 | 61.8 | 14.7 | 0 | 0 | 12.8 | 0 | 0 | 1.18 | 1.9 | 0 | 0 | 0 | 2.5 | 2.8125 | 1.4375 | 0 | 0 | 0 | 0 | 0 | 3.37 | 0 | 8.23 | 0 | 0 | 2140 | 348 | 292 | 5.89 | 664 | 159 | 104 | 3.28 | 0 | 64.7 | 27200 | 0 | 41 | 249 | 70.6 | 173 | 0 | 0 | 0 | 0
W | W12X190 | W12X190 | F | 190 | 55.8 | 14.4 | 0 | 0 | 12.7 | 0 | 0 | 1.06 | 1.74 | 0 | 0 | 0 | 2.33 | 2.625 | 1.375 | 0 | 0 | 0 | 0 | 0 | 3.65 | 0 | 9.16 | 0 | 0 | 1890 | 311 | 263 | 5.82 | 589 | 143 | 93 | 3.25 | 0 | 48.8 | 23600 | 0 | 40.2 | 222 | 64.1 | 156 | 0 | 0 | 0 | 0
W | W12X170 | W12X170 | F | 170 | 50 | 14 | 0 | 0 | 12.6 | 0 | 0 | 0.96 | 1.56 | 0 | 0 | 0 | 2.16 | 2.4375 | 1.3125 | 0 | 0 | 0 | 0 | 0 | 4.03 | 0 | 10.1 | 0 | 0 | 1650 | 275 | 235 | 5.74 | 517 | 126 | 82.3 | 3.22 | 0 | 35.6 | 20100 | 0 | 39.2 | 193 | 56.5 | 136 | 0 | 0 | 0 | 0
W | W12X152 | W12X152 | F | 152 | 44.7 | 13.7 | 0 | 0 | 12.5 | 0 | 0 | 0.87 | 1.4 | 0 | 0 | 0 | 2 | 2.3125 | 1.25 | 0 | 0 | 0 | 0 | 0 | 4.46 | 0 | 11.2 | 0 | 0 | 1430 | 243 | 209 | 5.66 | 454 | 111 | 72.8 | 3.19 | 0 | 25.8 | 17200 | 0 | 38.4 | 168 | 50.1 | 121 | 0 | 0 | 0 | 0
W | W12X136 | W12X136 | F | 136 | 39.9 | 13.4 | 0 | 0 | 12.4 | 0 | 0 | 0.79 | 1.25 | 0 | 0 | 0 | 1.85 | 2.125 | 1.25 | 0 | 0 | 0 | 0 | 0 | 4.96 | 0 | 12.3 | 0 | 0 | 1240 | 214 | 186 | 5.58 | 398 | 98 | 64.2 | 3.16 | 0 | 18.5 | 14700 | 0 | 37.7 | 146 | 44.1 | 106 | 0 | 0 | 0 | 0
W | W12X120 | W12X120 | F | 120 | 35.3 | 13.1 | 0 | 0 | 12.3 | 0 | 0 | 0.71 | 1.11 | 0 | 0 | 0 | 1.7 | 2 | 1.1875 | 0 | 0 | 0 | 0 | 0 | 5.57 | 0 | 13.7 | 0 | 0 | 1070 | 186 | 163 | 5.51 | 345 | 85.4 | 56 | 3.13 | 0 | 12.9 | 12400 | 0 | 36.9 | 126 | 38.6 | 92.4 | 0 | 0 | 0 | 0
W | W12X106 | W12X106 | F | 106 | 31.2 | 12.9 | 0 | 0 | 12.2 | 0 | 0 | 0.61 | 0.99 | 0 | 0 | 0 | 1.59 | 1.875 | 1.125 | 0 | 0 | 0 | 0 | 0 | 6.17 | 0 | 15.9 | 0 | 0 | 933 | 164 | 145 | 5.47 | 301 | 75.1 | 49.3 | 3.11 | 0 | 9.13 | 10700 | 0 | 36.3 | 110 | 34.2 | 81 | 0 | 0 | 0 | 0
W | W12X96 | W12X96 | F | 96 | 28.2 | 12.7 | 0 | 0 | 12.2 | 0 | 0 | 0.55 | 0.9 | 0 | 0 | 0 | 1.5 | 1.8125 | 1.125 | 0 | 0 | 0 | 0 | 0 | 6.76 | 0 | 17.7 | 0 | 0 | 833 | 147 | 131 | 5.44 | 270 | 67.5 | 44.4 | 3.09 | 0 | 6.85 | 9410 | 0 | 36 | 98.8 | 30.9 | 73 | 0 | 0 | 0 | 0
W | W12X87 | W12X87 | F | 87 | 25.6 | 12.5 | 0 | 0 | 12.1 | 0 | 0 | 0.515 | 0.81 | 0 | 0 | 0 | 1.41 | 1.6875 | 1.0625 | 0 | 0 | 0 | 0 | 0 | 7.48 | 0 | 18.9 | 0 | 0 | 740 | 132 | 118 | 5.38 | 241 | 60.4 | 39.7 | 3.07 | 0 | 5.1 | 8270 | 0 | 35.4 | 86.6 | 27.4 | 64.9 | 0 | 0 | 0 | 0
W | W12X79 | W12X79 | F | 79 | 23.2 | 12.4 | 0 | 0 | 12.1 | 0 | 0 | 0.47 | 0.735 | 0 | 0 | 0 | 1.33 | 1.625 | 1.0625 | 0 | 0 | 0 | 0 | 0 | 8.22 | 0 | 20.7 | 0 | 0 | 662 | 119 | 107 | 5.34 | 216 | 54.3 | 35.8 | 3.05 | 0 | 3.84 | 7330 | 0 | 35.3 | 78.5 | 24.9 | 58.9 | 0 | 0 | 0 | 0
W | W12X72 | W12X72 | F | 72 | 21.1 | 12.3 | 0 | 0 | 12 | 0 | 0 | 0.43 | 0.67 | 0 | 0 | 0 | 1.27 | 1.5625 | 1.0625 | 0 | 0 | 0 | 0 | 0 | 8.99 | 0 | 22.6 | 0 | 0 | 597 | 108 | 97.4 | 5.31 | 195 | 49.2 | 32.4 | 3.04 | 0 | 2.93 | 6540 | 0 | 34.9 | 70.1 | 22.5 | 53.2 | 0 | 0 | 0 | 0
W | W12X65 | W12X65 | F | 65 | 19.1 | 12.1 | 0 | 0 | 12 | 0 | 0 | 0.39 | 0.605 | 0 | 0 | 0 | 1.2 | 1.5 | 1 | 0 | 0 | 0 | 0 | 0 | 9.92 | 0 | 24.9 | 0 | 0 | 533 | 96.8 | 87.9 | 5.28 | 174 | 44.1 | 29.1 | 3.02 | 0 | 2.18 | 5780 | 0 | 34.5 | 62.6 | 20.2 | 47.5 | 0 | 0 | 0 | 0
W | W12X58 | W12X58 | F | 58 | 17 | 12.2 | 0 | 0 | 10 | 0 | 0 | 0.36 | 0.64 | 0 | 0 | 0 | 1.24 | 1.5 | 0.9375 | 0 | 0 | 0 | 0 | 0 | 7.82 | 0 | 27 | 0 | 0 | 475 | 86.4 | 78 | 5.28 | 107 | 32.5 | 21.4 | 2.51 | 0 | 2.1 | 3570 | 0 | 28.9 | 46.2 | 17.8 | 42.4 | 0 | 0 | 0 | 0
W | W12X53 | W12X53 | F | 53 | 15.6 | 12.1 | 0 | 0 | 10 | 0 | 0 | 0.345 | 0.575 | 0 | 0 | 0 | 1.18 | 1.375 | 0.9375 | 0 | 0 | 0 | 0 | 0 | 8.69 | 0 | 28.1 | 0 | 0 | 425 | 77.9 | 70.6 | 5.23 | 95.8 | 29.1 | 19.2 | 2.48 | 0 | 1.58 | 3160 | 0 | 28.8 | 41.4 | 16 | 38.3 | 0 | 0 | 0 | 0
W | W12X50 | W12X50 | F | 50 | 14.6 | 12.2 | 0 | 0 | 8.08 | 0 | 0 | 0.37 | 0.64 | 0 | 0 | 0 | 1.14 | 1.5 | 0.9375 | 0 | 0 | 0 | 0 | 0 | 6.31 | 0 | 26.8 | 0 | 0 | 391 | 71.9 | 64.2 | 5.18 | 56.3 | 21.3 | 13.9 | 1.96 | 0 | 1.71 | 1880 | 0 | 23.4 | 30.2 | 14.3 | 35.4 | 0 | 0 | 0 | 0
W | W12X45 | W12X45 | F | 45 | 13.1 | 12.1 | 0 | 0 | 8.05 | 0 | 0 | 0.335 | 0.575 | 0 | 0 | 0 | 1.08 | 1.375 | 0.9375 | 0 | 0 | 0 | 0 | 0 | 7 | 0 | 29.6 | 0 | 0 | 348 | 64.2 | 57.7 | 5.15 | 50 | 19 | 12.4 | 1.95 | 0 | 1.26 | 1650 | 0 | 23.2 | 26.8 | 12.8 | 31.7 | 0 | 0 | 0 | 0
W | W12X40 | W12X40 | F | 40 | 11.7 | 11.9 | 0 | 0 | 8.01 | 0 | 0 | 0.295 | 0.515 | 0 | 0 | 0 | 1.02 | 1.375 | 0.875 | 0 | 0 | 0 | 0 | 0 | 7.77 | 0 | 33.6 | 0 | 0 | 307 | 57 | 51.5 | 5.13 | 44.1 | 16.8 | 11 | 1.94 | 0 | 0.906 | 1440 | 0 | 22.8 | 23.5 | 11.3 | 27.8 | 0 | 0 | 0 | 0
W | W12X35 | W12X35 | F | 35 | 10.3 | 12.5 | 0 | 0 | 6.56 | 0 | 0 | 0.3 | 0.52 | 0 | 0 | 0 | 0.82 | 1.1875 | 0.75 | 0 | 0 | 0 | 0 | 0 | 6.31 | 0 | 36.2 | 0 | 0 | 285 | 51.2 | 45.6 | 5.25 | 24.5 | 11.5 | 7.47 | 1.54 | 0 | 0.741 | 879 | 0 | 19.6 | 16.8 | 9.75 | 25.4 | 0 | 0 | 0 | 0
W | W12X30 | W12X30 | F | 30 | 8.79 | 12.3 | 0 | 0 | 6.52 | 0 | 0 | 0.26 | 0.44 | 0 | 0 | 0 | 0.74 | 1.125 | 0.75 | 0 | 0 | 0 | 0 | 0 | 7.41 | 0 | 41.8 | 0 | 0 | 238 | 43.1 | 38.6 | 5.21 | 20.3 | 9.56 | 6.24 | 1.52 | 0 | 0.457 | 720 | 0 | 19.3 | 13.9 | 8.17 | 21.3 | 0 | 0 | 0 | 0
W | W12X26 | W12X26 | F | 26 | 7.65 | 12.2 | 0 | 0 | 6.49 | 0 | 0 | 0.23 | 0.38 | 0 | 0 | 0 | 0.68 | 1.0625 | 0.75 | 0 | 0 | 0 | 0 | 0 | 8.54 | 0 | 47.2 | 0 | 0 | 204 | 37.2 | 33.4 | 5.17 | 17.3 | 8.17 | 5.34 | 1.51 | 0 | 0.3 | 607 | 0 | 19.2 | 11.8 | 7.03 | 18.3 | 0 | 0 | 0 | 0
W | W12X22 | W12X22 | F | 22 | 6.48 | 12.3 | 0 | 0 | 4.03 | 0 | 0 | 0.26 | 0.425 | 0 | 0 | 0 | 0.725 | 0.9375 | 0.625 | 0 | 0 | 0 | 0 | 0 | 4.74 | 0 | 41.8 | 0 | 0 | 156 | 29.3 | 25.4 | 4.91 | 4.66 | 3.66 | 2.31 | 0.848 | 0 | 0.293 | 164 | 0 | 12 | 5.12 | 4.76 | 14.4 | 0 | 0 | 0 | 0
W | W12X19 | W12X19 | F | 19 | 5.57 | 12.2 | 0 | 0 | 4.01 | 0 | 0 | 0.235 | 0.35 | 0 | 0 | 0 | 0.65 | 0.875 | 0.5625 | 0 | 0 | 0 | 0 | 0 | 5.72 | 0 | 46.2 | 0 | 0 | 130 | 24.7 | 21.3 | 4.82 | 3.76 | 2.98 | 1.88 | 0.822 | 0 | 0.18 | 131 | 0 | 11.9 | 4.17 | 3.91 | 12.2 | 0 | 0 | 0 | 0
W | W12X16 | W12X16 | F | 16 | 4.71 | 12 | 0 | 0 | 3.99 | 0 | 0 | 0.22 | 0.265 | 0 | 0 | 0 | 0.565 | 0.8125 | 0.5625 | 0 | 0 | 0 | 0 | 0 | 7.53 | 0 | 49.4 | 0 | 0 | 103 | 20.1 | 17.1 | 4.67 | 2.82 | 2.26 | 1.41 | 0.773 | 0 | 0.103 | 96.9 | 0 | 11.7 | 3.09 | 2.93 | 9.82 | 0 | 0 | 0 | 0
W | W12X14 | W12X14 | F | 14 | 4.16 | 11.9 | 0 | 0 | 3.97 | 0 | 0 | 0.2 | 0.225 | 0 | 0 | 0 | 0.525 | 0.75 | 0.5625 | 0 | 0 | 0 | 0 | 0 | 8.82 | 0 | 54.3 | 0 | 0 | 88.6 | 17.4 | 14.9 | 4.62 | 2.36 | 1.9 | 1.19 | 0.753 | 0 | 0.0704 | 80.4 | 0 | 11.6 | 2.59 | 2.48 | 8.49 | 0 | 0 | 0 | 0
W | W10X112 | W10X112 | F | 112 | 32.9 | 11.4 | 0 | 0 | 10.4 | 0 | 0 | 0.755 | 1.25 | 0 | 0 | 0 | 1.75 | 1.9375 | 1 | 0 | 0 | 0 | 0 | 0 | 4.17 | 0 | 10.4 | 0 | 0 | 716 | 147 | 126 | 4.66 | 236 | 69.2 | 45.3 | 2.68 | 0 | 15.1 | 6020 | 0 | 26.4 | 85.8 | 30.6 | 73.5 | 0 | 0 | 0 | 0
W | W10X100 | W10X100 | F | 100 | 29.4 | 11.1 | 0 | 0 | 10.3 | 0 | 0 | 0.68 | 1.12 | 0 | 0 | 0 | 1.62 | 1.8125 | 1 | 0 | 0 | 0 | 0 | 0 | 4.62 | 0 | 11.6 | 0 | 0 | 623 | 130 | 112 | 4.6 | 207 | 61 | 40 | 2.65 | 0 | 10.9 | 5150 | 0 | 25.7 | 74.1 | 26.9 | 64.2 | 0 | 0 | 0 | 0
W | W10X88 | W10X88 | F | 88 | 25.9 | 10.8 | 0 | 0 | 10.3 | 0 | 0 | 0.605 | 0.99 | 0 | 0 | 0 | 1.49 | 1.6875 | 0.9375 | 0 | 0 | 0 | 0 | 0 | 5.18 | 0 | 13 | 0 | 0 | 534 | 113 | 98.5 | 4.54 | 179 | 53.1 | 34.8 | 2.63 | 0 | 7.53 | 4330 | 0 | 25.3 | 64.4 | 23.5 | 55.9 | 0 | 0 | 0 | 0
W | W10X77 | W10X77 | F | 77 | 22.6 | 10.6 | 0 | 0 | 10.2 | 0 | 0 | 0.53 | 0.87 | 0 | 0 | 0 | 1.37 | 1.5625 | 0.875 | 0 | 0 | 0 | 0 | 0 | 5.86 | 0 | 14.8 | 0 | 0 | 455 | 97.6 | 85.9 | 4.49 | 154 | 45.9 | 30.1 | 2.6 | 0 | 5.11 | 3630 | 0 | 24.8 | 55 | 20.5 | 48.4 | 0 | 0 | 0 | 0
W | W10X68 | W10X68 | F | 68 | 20 | 10.4 | 0 | 0 | 10.1 | 0 | 0 | 0.47 | 0.77 | 0 | 0 | 0 | 1.27 | 1.4375 | 0.875 | 0 | 0 | 0 | 0 | 0 | 6.58 | 0 | 16.7 | 0 | 0 | 394 | 85.3 | 75.7 | 4.44 | 134 | 40.1 | 26.4 | 2.59 | 0 | 3.56 | 3100 | 0 | 24.3 | 47.3 | 17.9 | 42.1 | 0 | 0 | 0 | 0
W | W10X60 | W10X60 | F | 60 | 17.6 | 10.2 | 0 | 0 | 10.1 | 0 | 0 | 0.42 | 0.68 | 0 | 0 | 0 | 1.18 | 1.375 | 0.8125 | 0 | 0 | 0 | 0 | 0 | 7.41 | 0 | 18.7 | 0 | 0 | 341 | 74.6 | 66.7 | 4.39 | 116 | 35 | 23 | 2.57 | 0 | 2.48 | 2640 | 0 | 24 | 41.3 | 15.7 | 36.8 | 0 | 0 | 0 | 0
W | W10X54 | W10X54 | F | 54 | 15.8 | 10.1 | 0 | 0 | 10 | 0 | 0 | 0.37 | 0.615 | 0 | 0 | 0 | 1.12 | 1.3125 | 0.8125 | 0 | 0 | 0 | 0 | 0 | 8.15 | 0 | 21.2 | 0 | 0 | 303 | 66.6 | 60 | 4.37 | 103 | 31.3 | 20.6 | 2.56 | 0 | 1.82 | 2320 | 0 | 23.7 | 36.5 | 14 | 32.8 | 0 | 0 | 0 | 0
W | W10X49 | W10X49 | F | 49 | 14.4 | 10 | 0 | 0 | 10 | 0 | 0 | 0.34 | 0.56 | 0 | 0 | 0 | 1.06 | 1.25 | 0.8125 | 0 | 0 | 0 | 0 | 0 | 8.93 | 0 | 23.1 | 0 | 0 | 272 | 60.4 | 54.6 | 4.35 | 93.4 | 28.3 | 18.7 | 2.54 | 0 | 1.39 | 2070 | 0 | 23.6 | 33 | 12.8 | 29.8 | 0 | 0 | 0 | 0
W | W10X45 | W10X45 | F | 45 | 13.3 | 10.1 | 0 | 0 | 8.02 | 0 | 0 | 0.35 | 0.62 | 0 | 0 | 0 | 1.12 | 1.3125 | 0.8125 | 0 | 0 | 0 | 0 | 0 | 6.47 | 0 | 22.5 | 0 | 0 | 248 | 54.9 | 49.1 | 4.32 | 53.4 | 20.3 | 13.3 | 2.01 | 0 | 1.51 | 1200 | 0 | 19 | 23.6 | 11.3 | 27 | 0 | 0 | 0 | 0
W | W10X39 | W10X39 | F | 39 | 11.5 | 9.92 | 0 | 0 | 7.99 | 0 | 0 | 0.315 | 0.53 | 0 | 0 | 0 | 1.03 | 1.1875 | 0.8125 | 0 | 0 | 0 | 0 | 0 | 7.53 | 0 | 25 | 0 | 0 | 209 | 46.8 | 42.1 | 4.27 | 45 | 17.2 | 11.3 | 1.98 | 0 | 0.976 | 992 | 0 | 18.8 | 19.9 | 9.55 | 23 | 0 | 0 | 0 | 0
W | W10X33 | W10X33 | F | 33 | 9.71 | 9.73 | 0 | 0 | 7.96 | 0 | 0 | 0.29 | 0.435 | 0 | 0 | 0 | 0.935 | 1.125 | 0.75 | 0 | 0 | 0 | 0 | 0 | 9.15 | 0 | 27.1 | 0 | 0 | 171 | 38.8 | 35 | 4.19 | 36.6 | 14 | 9.2 | 1.94 | 0 | 0.583 | 791 | 0 | 18.5 | 16 | 7.75 | 18.9 | 0 | 0 | 0 | 0
W | W10X30 | W10X30 | F | 30 | 8.84 | 10.5 | 0 | 0 | 5.81 | 0 | 0 | 0.3 | 0.51 | 0 | 0 | 0 | 0.81 | 1.125 | 0.6875 | 0 | 0 | 0 | 0 | 0 | 5.7 | 0 | 29.5 | 0 | 0 | 170 | 36.6 | 32.4 | 4.38 | 16.7 | 8.84 | 5.75 | 1.37 | 0 | 0.622 | 414 | 0 | 14.5 | 10.7 | 7.02 | 18.2 | 0 | 0 | 0 | 0
W | W10X26 | W10X26 | F | 26 | 7.61 | 10.3 | 0 | 0 | 5.77 | 0 | 0 | 0.26 | 0.44 | 0 | 0 | 0 | 0.74 | 1.0625 | 0.6875 | 0 | 0 | 0 | 0 | 0 | 6.56 | 0 | 34 | 0 | 0 | 144 | 31.3 | 27.9 | 4.35 | 14.1 | 7.5 | 4.89 | 1.36 | 0 | 0.402 | 345 | 0 | 14.2 | 9.03 | 5.98 | 15.4 | 0 | 0 | 0 | 0
W | W10X22 | W10X22 | F | 22 | 6.49 | 10.2 | 0 | 0 | 5.75 | 0 | 0 | 0.24 | 0.36 | 0 | 0 | 0 | 0.66 | 0.9375 | 0.625 | 0 | 0 | 0 | 0 | 0 | 7.99 | 0 | 36.9 | 0 | 0 | 118 | 26 | 23.2 | 4.27 | 11.4 | 6.1 | 3.97 | 1.33 | 0 | 0.239 | 275 | 0 | 14.1 | 7.32 | 4.88 | 12.9 | 0 | 0 | 0 | 0
W | W10X19 | W10X19 | F | 19 | 5.62 | 10.2 | 0 | 0 | 4.02 | 0 | 0 | 0.25 | 0.395 | 0 | 0 | 0 | 0.695 | 0.9375 | 0.625 | 0 | 0 | 0 | 0 | 0 | 5.09 | 0 | 35.4 | 0 | 0 | 96.3 | 21.6 | 18.8 | 4.14 | 4.29 | 3.35 | 2.14 | 0.874 | 0 | 0.233 | 104 | 0 | 9.85 | 3.91 | 3.65 | 10.6 | 0 | 0 | 0 | 0
W | W10X17 | W10X17 | F | 17 | 4.99 | 10.1 | 0 | 0 | 4.01 | 0 | 0 | 0.24 | 0.33 | 0 | 0 | 0 | 0.63 | 0.875 | 0.5625 | 0 | 0 | 0 | 0 | 0 | 6.08 | 0 | 36.9 | 0 | 0 | 81.9 | 18.7 | 16.2 | 4.05 | 3.56 | 2.8 | 1.78 | 0.845 | 0 | 0.156 | 85.1 | 0 | 9.79 | 3.24 | 3.04 | 9.14 | 0 | 0 | 0 | 0
W | W10X15 | W10X15 | F | 15 | 4.41 | 10 | 0 | 0 | 4 | 0 | 0 | 0.23 | 0.27 | 0 | 0 | 0 | 0.57 | 0.8125 | 0.5625 | 0 | 0 | 0 | 0 | 0 | 7.41 | 0 | 38.5 | 0 | 0 | 68.9 | 16 | 13.8 | 3.95 | 2.89 | 2.3 | 1.45 | 0.81 | 0 | 0.104 | 68.3 | 0 | 9.73 | 2.63 | 2.48 | 7.83 | 0 | 0 | 0 | 0
W | W10X12 | W10X12 | F | 12 | 3.54 | 9.87 | 0 | 0 | 3.96 | 0 | 0 | 0.19 | 0.21 | 0 | 0 | 0 | 0.51 | 0.75 | 0.5625 | 0 | 0 | 0 | 0 | 0 | 9.43 | 0 | 46.6 | 0 | 0 | 53.8 | 12.6 | 10.9 | 3.9 | 2.18 | 1.74 | 1.1 | 0.785 | 0 | 0.0547 | 50.9 | 0 | 9.56 | 1.99 | 1.91 | 6.14 | 0 | 0 | 0 | 0
W | W8X67 | W8X67 | F | 67 | 19.7 | 9 | 0 | 0 | 8.28 | 0 | 0 | 0.57 | 0.935 | 0 | 0 | 0 | 1.33 | 1.625 | 0.9375 | 0 | 0 | 0 | 0 | 0 | 4.43 | 0 | 11.1 | 0 | 0 | 272 | 70.1 | 60.4 | 3.72 | 88.6 | 32.7 | 21.4 | 2.12 | 0 | 5.05 | 1440 | 0 | 16.7 | 32.3 | 14.5 | 34.8 | 0 | 0 | 0 | 0
W | W8X58 | W8X58 | F | 58 | 17.1 | 8.75 | 0 | 0 | 8.22 | 0 | 0 | 0.51 | 0.81 | 0 | 0 | 0 | 1.2 | 1.5 | 0.875 | 0 | 0 | 0 | 0 | 0 | 5.07 | 0 | 12.4 | 0 | 0 | 228 | 59.8 | 52 | 3.65 | 75.1 | 27.9 | 18.3 | 2.1 | 0 | 3.33 | 1180 | 0 | 16.3 | 27.2 | 12.4 | 29.7 | 0 | 0 | 0 | 0
W | W8X48 | W8X48 | F | 48 | 14.1 | 8.5 | 0 | 0 | 8.11 | 0 | 0 | 0.4 | 0.685 | 0 | 0 | 0 | 1.08 | 1.375 | 0.8125 | 0 | 0 | 0 | 0 | 0 | 5.92 | 0 | 15.9 | 0 | 0 | 184 | 49 | 43.2 | 3.61 | 60.9 | 22.9 | 15 | 2.08 | 0 | 1.96 | 931 | 0 | 15.8 | 22 | 10.3 | 24.2 | 0 | 0 | 0 | 0
W | W8X40 | W8X40 | F | 40 | 11.7 | 8.25 | 0 | 0 | 8.07 | 0 | 0 | 0.36 | 0.56 | 0 | 0 | 0 | 0.954 | 1.25 | 0.8125 | 0 | 0 | 0 | 0 | 0 | 7.21 | 0 | 17.6 | 0 | 0 | 146 | 39.8 | 35.5 | 3.53 | 49.1 | 18.5 | 12.2 | 2.04 | 0 | 1.12 | 726 | 0 | 15.5 | 17.5 | 8.3 | 19.7 | 0 | 0 | 0 | 0
W | W8X35 | W8X35 | F | 35 | 10.3 | 8.12 | 0 | 0 | 8.02 | 0 | 0 | 0.31 | 0.495 | 0 | 0 | 0 | 0.889 | 1.1875 | 0.8125 | 0 | 0 | 0 | 0 | 0 | 8.1 | 0 | 20.5 | 0 | 0 | 127 | 34.7 | 31.2 | 3.51 | 42.6 | 16.1 | 10.6 | 2.03 | 0 | 0.769 | 619 | 0 | 15.3 | 15.2 | 7.28 | 17.1 | 0 | 0 | 0 | 0
W | W8X31 | W8X31 | F | 31 | 9.12 | 8 | 0 | 0 | 8 | 0 | 0 | 0.285 | 0.435 | 0 | 0 | 0 | 0.829 | 1.125 | 0.75 | 0 | 0 | 0 | 0 | 0 | 9.19 | 0 | 22.3 | 0 | 0 | 110 | 30.4 | 27.5 | 3.47 | 37.1 | 14.1 | 9.27 | 2.02 | 0 | 0.536 | 530 | 0 | 15.1 | 13.2 | 6.35 | 15 | 0 | 0 | 0 | 0
W | W8X28 | W8X28 | F | 28 | 8.24 | 8.06 | 0 | 0 | 6.54 | 0 | 0 | 0.285 | 0.465 | 0 | 0 | 0 | 0.859 | 0.9375 | 0.625 | 0 | 0 | 0 | 0 | 0 | 7.03 | 0 | 22.3 | 0 | 0 | 98 | 27.2 | 24.3 | 3.45 | 21.7 | 10.1 | 6.63 | 1.62 | 0 | 0.537 | 312 | 0 | 12.4 | 9.44 | 5.52 | 13.4 | 0 | 0 | 0 | 0
W | W8X24 | W8X24 | F | 24 | 7.08 | 7.93 | 0 | 0 | 6.5 | 0 | 0 | 0.245 | 0.4 | 0 | 0 | 0 | 0.794 | 0.875 | 0.5625 | 0 | 0 | 0 | 0 | 0 | 8.12 | 0 | 25.9 | 0 | 0 | 82.7 | 23.1 | 20.9 | 3.42 | 18.3 | 8.57 | 5.63 | 1.61 | 0 | 0.346 | 259 | 0 | 12.2 | 7.95 | 4.71 | 11.3 | 0 | 0 | 0 | 0
W | W8X21 | W8X21 | F | 21 | 6.16 | 8.28 | 0 | 0 | 5.27 | 0 | 0 | 0.25 | 0.4 | 0 | 0 | 0 | 0.7 | 0.875 | 0.5625 | 0 | 0 | 0 | 0 | 0 | 6.59 | 0 | 27.5 | 0 | 0 | 75.3 | 20.4 | 18.2 | 3.49 | 9.77 | 5.69 | 3.71 | 1.26 | 0 | 0.282 | 152 | 0 | 10.4 | 5.47 | 3.96 | 10.1 | 0 | 0 | 0 | 0
W | W8X18 | W8X18 | F | 18 | 5.26 | 8.14 | 0 | 0 | 5.25 | 0 | 0 | 0.23 | 0.33 | 0 | 0 | 0 | 0.63 | 0.8125 | 0.5625 | 0 | 0 | 0 | 0 | 0 | 7.95 | 0 | 29.9 | 0 | 0 | 61.9 | 17 | 15.2 | 3.43 | 7.97 | 4.66 | 3.04 | 1.23 | 0 | 0.172 | 122 | 0 | 10.3 | 4.44 | 3.23 | 8.37 | 0 | 0 | 0 | 0
W | W8X15 | W8X15 | F | 15 | 4.44 | 8.11 | 0 | 0 | 4.01 | 0 | 0 | 0.245 | 0.315 | 0 | 0 | 0 | 0.615 | 0.8125 | 0.5625 | 0 | 0 | 0 | 0 | 0 | 6.37 | 0 | 28.1 | 0 | 0 | 48 | 13.6 | 11.8 | 3.29 | 3.41 | 2.67 | 1.7 | 0.876 | 0 | 0.137 | 51.8 | 0 | 7.81 | 2.47 | 2.31 | 6.64 | 0 | 0 | 0 | 0
W | W8X13 | W8X13 | F | 13 | 3.84 | 7.99 | 0 | 0 | 4 | 0 | 0 | 0.23 | 0.255 | 0 | 0 | 0 | 0.555 | 0.75 | 0.5625 | 0 | 0 | 0 | 0 | 0 | 7.84 | 0 | 29.9 | 0 | 0 | 39.6 | 11.4 | 9.91 | 3.21 | 2.73 | 2.15 | 1.37 | 0.843 | 0 | 0.0871 | 40.8 | 0 | 7.74 | 1.97 | 1.86 | 5.55 | 0 | 0 | 0 | 0
W | W8X10 | W8X10 | F | 10 | 2.96 | 7.89 | 0 | 0 | 3.94 | 0 | 0 | 0.17 | 0.205 | 0 | 0 | 0 | 0.505 | 0.6875 | 0.5 | 0 | 0 | 0 | 0 | 0 | 9.61 | 0 | 40.5 | 0 | 0 | 30.8 | 8.87 | 7.81 | 3.22 | 2.09 | 1.66 | 1.06 | 0.841 | 0 | 0.0426 | 30.9 | 0 | 7.57 | 1.53 | 1.48 | 4.29 | 0 | 0 | 0 | 0
W | W6X25 | W6X25 | F | 25 | 7.34 | 6.38 | 0 | 0 | 6.08 | 0 | 0 | 0.32 | 0.455 | 0 | 0 | 0 | 0.705 | 0.9375 | 0.5625 | 0 | 0 | 0 | 0 | 0 | 6.68 | 0 | 15.5 | 0 | 0 | 53.4 | 18.9 | 16.7 | 2.7 | 17.1 | 8.56 | 5.61 | 1.52 | 0 | 0.461 | 150 | 0 | 9.01 | 6.23 | 3.88 | 9.39 | 0 | 0 | 0 | 0
W | W6X20 | W6X20 | F | 20 | 5.87 | 6.2 | 0 | 0 | 6.02 | 0 | 0 | 0.26 | 0.365 | 0 | 0 | 0 | 0.615 | 0.875 | 0.5625 | 0 | 0 | 0 | 0 | 0 | 8.25 | 0 | 18.7 | 0 | 0 | 41.4 | 15 | 13.4 | 2.66 | 13.3 | 6.72 | 4.41 | 1.5 | 0 | 0.24 | 113 | 0 | 8.78 | 4.82 | 3.07 | 7.38 | 0 | 0 | 0 | 0
W | W6X15 | W6X15 | F | 15 | 4.43 | 5.99 | 0 | 0 | 5.99 | 0 | 0 | 0.23 | 0.26 | 0 | 0 | 0 | 0.51 | 0.75 | 0.5625 | 0 | 0 | 0 | 0 | 0 | 11.5 | 0 | 21.2 | 0 | 0 | 29.1 | 10.8 | 9.72 | 2.56 | 9.32 | 4.75 | 3.11 | 1.45 | 0 | 0.101 | 76.5 | 0 | 8.58 | 3.34 | 2.15 | 5.32 | 0 | 0 | 0 | 0
W | W6X16 | W6X16 | F | 16 | 4.74 | 6.28 | 0 | 0 | 4.03 | 0 | 0 | 0.26 | 0.405 | 0 | 0 | 0 | 0.655 | 0.875 | 0.5625 | 0 | 0 | 0 | 0 | 0 | 4.98 | 0 | 19.1 | 0 | 0 | 32.1 | 11.7 | 10.2 | 2.6 | 4.43 | 3.39 | 2.2 | 0.967 | 0 | 0.223 | 38.2 | 0 | 5.92 | 2.42 | 2.24 | 5.77 | 0 | 0 | 0 | 0
W | W6X12 | W6X12 | F | 12 | 3.55 | 6.03 | 0 | 0 | 4 | 0 | 0 | 0.23 | 0.28 | 0 | 0 | 0 | 0.53 | 0.75 | 0.5625 | 0 | 0 | 0 | 0 | 0 | 7.14 | 0 | 21.6 | 0 | 0 | 22.1 | 8.3 | 7.31 | 2.49 | 2.99 | 2.32 | 1.5 | 0.918 | 0 | 0.0903 | 24.7 | 0 | 5.75 | 1.61 | 1.52 | 4.08 | 0 | 0 | 0 | 0
W | W6X9 | W6X9 | F | 9 | 2.68 | 5.9 | 0 | 0 | 3.94 | 0 | 0 | 0.17 | 0.215 | 0 | 0 | 0 | 0.465 | 0.6875 | 0.5 | 0 | 0 | 0 | 0 | 0 | 9.16 | 0 | 29.2 | 0 | 0 | 16.4 | 6.23 | 5.56 | 2.47 | 2.2 | 1.72 | 1.11 | 0.905 | 0 | 0.0405 | 17.7 | 0 | 5.6 | 1.19 | 1.15 | 3.04 | 0 | 0 | 0 | 0
W | W6X8.5 | W6X8.5 | F | 8.5 | 2.52 | 5.83 | 0 | 0 | 3.94 | 0 | 0 | 0.17 | 0.195 | 0 | 0 | 0 | 0.445 | 0.6875 | 0.5 | 0 | 0 | 0 | 0 | 0 | 10.1 | 0 | 29.1 | 0 | 0 | 14.9 | 5.73 | 5.1 | 2.43 | 1.99 | 1.56 | 1.01 | 0.89 | 0 | 0.0333 | 15.8 | 0 | 5.55 | 1.06 | 1.03 | 2.78 | 0 | 0 | 0 | 0
W | W5X19 | W5X19 | F | 19 | 5.56 | 5.15 | 0 | 0 | 5.03 | 0 | 0 | 0.27 | 0.43 | 0 | 0 | 0 | 0.73 | 0.8125 | 0.4375 | 0 | 0 | 0 | 0 | 0 | 5.85 | 0 | 13.7 | 0 | 0 | 26.3 | 11.6 | 10.2 | 2.17 | 9.13 | 5.53 | 3.63 | 1.28 | 0 | 0.316 | 50.9 | 0 | 5.94 | 3.21 | 2.42 | 5.73 | 0 | 0 | 0 | 0
W | W5X16 | W5X16 | F | 16 | 4.71 | 5.01 | 0 | 0 | 5 | 0 | 0 | 0.24 | 0.36 | 0 | 0 | 0 | 0.66 | 0.75 | 0.4375 | 0 | 0 | 0 | 0 | 0 | 6.94 | 0 | 15.4 | 0 | 0 | 21.4 | 9.63 | 8.55 | 2.13 | 7.51 | 4.58 | 3 | 1.26 | 0 | 0.192 | 40.6 | 0 | 5.81 | 2.62 | 1.99 | 4.74 | 0 | 0 | 0 | 0
W | W4X13 | W4X13 | F | 13 | 3.83 | 4.16 | 0 | 0 | 4.06 | 0 | 0 | 0.28 | 0.345 | 0 | 0 | 0 | 0.595 | 0.75 | 0.5 | 0 | 0 | 0 | 0 | 0 | 5.88 | 0 | 10.6 | 0 | 0 | 11.3 | 6.28 | 5.46 | 1.72 | 3.86 | 2.92 | 1.9 | 1 | 0 | 0.151 | 14 | 0 | 3.87 | 1.36 | 1.24 | 3.09 | 0 | 0 | 0 | 0
M | M12.5X12.4 | M12.5X12.4 | F | 12.4 | 3.63 | 12.5 | 0 | 0 | 3.75 | 0 | 0 | 0.155 | 0.228 | 0 | 0 | 0 | 0.563 | 0.5625 | 0.375 | 0 | 0 | 0 | 0 | 0 | 8.22 | 0 | 74.8 | 0 | 0 | 89.3 | 16.5 | 14.2 | 4.96 | 2.01 | 1.68 | 1.07 | 0.744 | 0 | 0.0493 | 76 | 0 | 11.5 | 2.46 | 2.51 | 8.06 | 0 | 0 | 0 | 0
M | M12.5X11.6 | M12.5X11.6 | F | 11.6 | 3.4 | 12.5 | 0 | 0 | 3.5 | 0 | 0 | 0.155 | 0.211 | 0 | 0 | 0 | 0.563 | 0.5625 | 0.375 | 0 | 0 | 0 | 0 | 0 | 8.29 | 0 | 74.8 | 0 | 0 | 80.3 | 15 | 12.8 | 4.86 | 1.51 | 1.37 | 0.864 | 0.667 | 0 | 0.0414 | 57.1 | 0 | 10.8 | 1.99 | 2.17 | 7.36 | 0 | 0 | 0 | 0
M | M12X11.8 | M12X11.8 | F | 11.8 | 3.47 | 12 | 0 | 0 | 3.07 | 0 | 0 | 0.177 | 0.225 | 0 | 0 | 0 | 0.563 | 0.5625 | 0.375 | 0 | 0 | 0 | 0 | 0 | 6.81 | 0 | 62.5 | 0 | 0 | 72.2 | 14.3 | 12 | 4.56 | 1.09 | 1.15 | 0.709 | 0.559 | 0 | 0.05 | 37.7 | 0 | 9.04 | 1.56 | 1.92 | 7.02 | 0 | 0 | 0 | 0
M | M12X10.8 | M12X10.8 | F | 10.8 | 3.18 | 12 | 0 | 0 | 3.07 | 0 | 0 | 0.16 | 0.21 | 0 | 0 | 0 | 0.563 | 0.5625 | 0.375 | 0 | 0 | 0 | 0 | 0 | 7.3 | 0 | 69.2 | 0 | 0 | 66.7 | 13.2 | 11.1 | 4.58 | 1.01 | 1.07 | 0.661 | 0.564 | 0 | 0.0393 | 35 | 0 | 9.05 | 1.46 | 1.8 | 6.48 | 0 | 0 | 0 | 0
M | M12X10 | M12X10 | F | 10 | 2.95 | 12 | 0 | 0 | 3.25 | 0 | 0 | 0.149 | 0.18 | 0 | 0 | 0 | 0.5 | 0.5 | 0.375 | 0 | 0 | 0 | 0 | 0 | 9.03 | 0 | 74.7 | 0 | 0 | 61.7 | 12.2 | 10.3 | 4.57 | 1.03 | 1.02 | 0.636 | 0.592 | 0 | 0.0292 | 35.9 | 0 | 9.6 | 1.4 | 1.65 | 5.98 | 0 | 0 | 0 | 0
M | M10X9 | M10X9 | F | 9 | 2.65 | 10 | 0 | 0 | 2.69 | 0 | 0 | 0.157 | 0.206 | 0 | 0 | 0 | 0.563 | 0.5625 | 0.375 | 0 | 0 | 0 | 0 | 0 | 6.53 | 0 | 58.4 | 0 | 0 | 39 | 9.22 | 7.79 | 3.83 | 0.672 | 0.809 | 0.5 | 0.503 | 0 | 0.0314 | 16.1 | 0 | 6.59 | 0.91 | 1.28 | 4.52 | 0 | 0 | 0 | 0
M | M10X8 | M10X8 | F | 8 | 2.37 | 10 | 0 | 0 | 2.69 | 0 | 0 | 0.141 | 0.182 | 0 | 0 | 0 | 0.563 | 0.5625 | 0.375 | 0 | 0 | 0 | 0 | 0 | 7.39 | 0 | 65 | 0 | 0 | 34.6 | 8.2 | 6.95 | 3.82 | 0.593 | 0.711 | 0.441 | 0.5 | 0 | 0.0224 | 14.2 | 0 | 6.57 | 0.8 | 1.13 | 4.01 | 0 | 0 | 0 | 0
M | M10X7.5 | M10X7.5 | F | 7.5 | 2.22 | 10 | 0 | 0 | 2.69 | 0 | 0 | 0.13 | 0.173 | 0 | 0 | 0 | 0.438 | 0.4375 | 0.3125 | 0 | 0 | 0 | 0 | 0 | 7.77 | 0 | 71 | 0 | 0 | 33 | 7.77 | 6.6 | 3.85 | 0.562 | 0.67 | 0.418 | 0.503 | 0 | 0.0187 | 13.5 | 0 | 6.6 | 0.77 | 1.09 | 3.8 | 0 | 0 | 0 | 0
M | M8X6.5 | M8X6.5 | F | 6.5 | 1.92 | 8 | 0 | 0 | 2.28 | 0 | 0 | 0.135 | 0.189 | 0 | 0 | 0 | 0.563 | 0.5625 | 0.375 | 0 | 0 | 0 | 0 | 0 | 6.03 | 0 | 53.8 | 0 | 0 | 18.5 | 5.43 | 4.63 | 3.11 | 0.376 | 0.529 | 0.329 | 0.443 | 0 | 0.0184 | 5.73 | 0 | 4.45 | 0.48 | 0.79 | 2.66 | 0 | 0 | 0 | 0
M | M8X6.2 | M8X6.2 | F | 6.2 | 1.82 | 8 | 0 | 0 | 2.28 | 0 | 0 | 0.129 | 0.177 | 0 | 0 | 0 | 0.438 | 0.4375 | 0.25 | 0 | 0 | 0 | 0 | 0 | 6.44 | 0 | 56.5 | 0 | 0 | 17.6 | 5.15 | 4.39 | 3.1 | 0.352 | 0.495 | 0.308 | 0.439 | 0 | 0.0156 | 5.38 | 0 | 4.46 | 0.45 | 0.74 | 2.52 | 0 | 0 | 0 | 0
M | M6X4.4 | M6X4.4 | F | 4.4 | 1.29 | 6 | 0 | 0 | 1.84 | 0 | 0 | 0.114 | 0.171 | 0 | 0 | 0 | 0.375 | 0.375 | 0.25 | 0 | 0 | 0 | 0 | 0 | 5.39 | 0 | 47 | 0 | 0 | 7.23 | 2.8 | 2.41 | 2.36 | 0.18 | 0.311 | 0.195 | 0.372 | 0 | 0.0099 | 1.53 | 0 | 2.68 | 0.21 | 0.43 | 1.37 | 0 | 0 | 0 | 0
M | M6X3.7 | M6X3.7 | F | 3.7 | 1.09 | 5.92 | 0 | 0 | 2 | 0 | 0 | 0.098 | 0.129 | 0 | 0 | 0 | 0.313 | 0.3125 | 0.25 | 0 | 0 | 0 | 0 | 0 | 7.75 | 0 | 54.7 | 0 | 0 | 5.96 | 2.33 | 2.01 | 2.34 | 0.173 | 0.273 | 0.173 | 0.398 | 0 | 0.0053 | 1.45 | 0 | 2.9 | 0.19 | 0.36 | 1.14 | 0 | 0 | 0 | 0
M | M5X18.9 | M5X18.9 | T | 18.9 | 5.56 | 5 | 0 | 0 | 5 | 0 | 0 | 0.316 | 0.416 | 0 | 0 | 0 | 0.813 | 0.8125 | 0.5 | 0 | 0 | 0 | 0 | 0 | 6.01 | 0 | 11.2 | 0 | 0 | 24.2 | 11.1 | 9.67 | 2.08 | 8.7 | 5.33 | 3.48 | 1.25 | 0 | 0.313 | 45.7 | 0 | 5.73 | 2.98 | 2.23 | 5.45 | 0 | 0 | 0 | 0
M | M4X6 | M4X6 | F | 6 | 1.75 | 3.8 | 0 | 0 | 3.8 | 0 | 0 | 0.13 | 0.16 | 0 | 0 | 0 | 0.5 | 0.5 | 0.375 | 0 | 0 | 0 | 0 | 0 | 11.9 | 0 | 22 | 0 | 0 | 4.72 | 2.74 | 2.48 | 1.64 | 1.47 | 1.18 | 0.771 | 0.915 | 0 | 0.0184 | 4.87 | 0 | 3.46 | 0.53 | 0.53 | 1.3 | 0 | 0 | 0 | 0
M | M4X4.08 | M4X4.08 | F | 4.09 | 1.27 | 4 | 0 | 0 | 2.25 | 0 | 0 | 0.115 | 0.17 | 0 | 0 | 0 | 0.563 | 0.5625 | 0.375 | 0 | 0 | 0 | 0 | 0 | 6.62 | 0 | 26.4 | 0 | 0 | 3.53 | 2 | 1.77 | 1.67 | 0.325 | 0.453 | 0.289 | 0.506 | 0 | 0.0147 | 1.19 | 0 | 2.15 | 0.21 | 0.35 | 0.93 | 0 | 0 | 0 | 0
M | M4X3.45 | M4X3.45 | F | 3.45 | 1.01 | 4 | 0 | 0 | 2.25 | 0 | 0 | 0.092 | 0.13 | 0 | 0 | 0 | 0.5 | 0.5 | 0.375 | 0 | 0 | 0 | 0 | 0 | 8.65 | 0 | 33.9 | 0 | 0 | 2.86 | 1.6 | 1.43 | 1.68 | 0.248 | 0.346 | 0.221 | 0.496 | 0 | 0.0082 | 0.93 | 0 | 2.18 | 0.16 | 0.27 | 0.73 | 0 | 0 | 0 | 0
M | M4X3.2 | M4X3.2 | F | 3.2 | 1.01 | 4 | 0 | 0 | 2.25 | 0 | 0 | 0.092 | 0.13 | 0 | 0 | 0 | 0.5 | 0.5 | 0.375 | 0 | 0 | 0 | 0 | 0 | 8.65 | 0 | 33.9 | 0 | 0 | 2.86 | 1.6 | 1.43 | 1.68 | 0.248 | 0.346 | 0.221 | 0.496 | 0 | 0.0082 | 0.93 | 0 | 2.18 | 0.16 | 0.27 | 0.73 | 0 | 0 | 0 | 0
M | M3X2.9 | M3X2.9 | F | 2.9 | 0.914 | 3 | 0 | 0 | 2.25 | 0 | 0 | 0.09 | 0.13 | 0 | 0 | 0 | 0.5 | 0.5 | 0.375 | 0 | 0 | 0 | 0 | 0 | 8.65 | 0 | 23.6 | 0 | 0 | 1.5 | 1.12 | 1 | 1.28 | 0.248 | 0.344 | 0.221 | 0.521 | 0 | 0.0079 | 0.511 | 0 | 1.61 | 0.12 | 0.2 | 0.5 | 0 | 0 | 0 | 0
S | S24X121 | S24X121 | F | 121 | 35.5 | 24.5 | 0 | 0 | 8.05 | 0 | 0 | 0.8 | 1.09 | 0 | 0 | 0 | 2 | 2 | 0 | 0 | 0 | 0 | 0 | 0 | 3.69 | 0 | 25.9 | 0 | 0 | 3160 | 306 | 258 | 9.43 | 83 | 36.3 | 20.6 | 1.53 | 0 | 12.8 | 11400 | 0 | 47.1 | 103 | 46.2 | 153 | 0 | 0 | 0 | 0
S | S24X106 | S24X106 | F | 106 | 31.1 | 24.5 | 0 | 0 | 7.87 | 0 | 0 | 0.62 | 1.09 | 0 | 0 | 0 | 2 | 2 | 0 | 0 | 0 | 0 | 0 | 0 | 3.61 | 0 | 33.4 | 0 | 0 | 2940 | 279 | 240 | 9.71 | 76.8 | 33.4 | 19.5 | 1.57 | 0 | 10.1 | 10500 | 0 | 46.1 | 98.8 | 46.2 | 139 | 0 | 0 | 0 | 0
S | S24X100 | S24X100 | F | 100 | 29.3 | 24 | 0 | 0 | 7.25 | 0 | 0 | 0.745 | 0.87 | 0 | 0 | 0 | 1.75 | 1.75 | 0 | 0 | 0 | 0 | 0 | 0 | 4.16 | 0 | 27.8 | 0 | 0 | 2380 | 239 | 199 | 9.01 | 47.4 | 24 | 13.1 | 1.27 | 0 | 7.59 | 6350 | 0 | 41.9 | 66 | 32.7 | 119 | 0 | 0 | 0 | 0
S | S24X90 | S24X90 | F | 90 | 26.5 | 24 | 0 | 0 | 7.13 | 0 | 0 | 0.625 | 0.87 | 0 | 0 | 0 | 1.75 | 1.75 | 0 | 0 | 0 | 0 | 0 | 0 | 4.09 | 0 | 33.1 | 0 | 0 | 2250 | 222 | 187 | 9.21 | 44.7 | 22.4 | 12.5 | 1.3 | 0 | 6.05 | 5980 | 0 | 41.2 | 63.8 | 32.7 | 110 | 0 | 0 | 0 | 0
S | S24X80 | S24X80 | F | 80 | 23.5 | 24 | 0 | 0 | 7 | 0 | 0 | 0.5 | 0.87 | 0 | 0 | 0 | 1.75 | 1.75 | 0 | 0 | 0 | 0 | 0 | 0 | 4.02 | 0 | 41.4 | 0 | 0 | 2100 | 204 | 175 | 9.47 | 42 | 20.8 | 12 | 1.34 | 0 | 4.89 | 5620 | 0 | 40.5 | 61.6 | 32.7 | 101 | 0 | 0 | 0 | 0
S | S20X96 | S20X96 | F | 96 | 28.2 | 20.3 | 0 | 0 | 7.2 | 0 | 0 | 0.8 | 0.92 | 0 | 0 | 0 | 1.75 | 1.75 | 0 | 0 | 0 | 0 | 0 | 0 | 3.91 | 0 | 21.1 | 0 | 0 | 1670 | 198 | 165 | 7.71 | 49.9 | 24.9 | 13.9 | 1.33 | 0 | 8.4 | 4690 | 0 | 34.9 | 57.8 | 28.5 | 98.3 | 0 | 0 | 0 | 0
S | S20X86 | S20X86 | F | 86 | 25.3 | 20.3 | 0 | 0 | 7.06 | 0 | 0 | 0.66 | 0.92 | 0 | 0 | 0 | 1.75 | 1.75 | 0 | 0 | 0 | 0 | 0 | 0 | 3.84 | 0 | 25.6 | 0 | 0 | 1570 | 183 | 155 | 7.89 | 46.6 | 23.1 | 13.2 | 1.36 | 0 | 6.65 | 4370 | 0 | 34.2 | 55.5 | 28.5 | 91.1 | 0 | 0 | 0 | 0
S | S20X75 | S20X75 | F | 75 | 22 | 20 | 0 | 0 | 6.39 | 0 | 0 | 0.635 | 0.795 | 0 | 0 | 0 | 1.63 | 1.625 | 0 | 0 | 0 | 0 | 0 | 0 | 4.02 | 0 | 26.6 | 0 | 0 | 1280 | 152 | 128 | 7.62 | 29.5 | 16.7 | 9.25 | 1.16 | 0 | 4.59 | 2720 | 0 | 30.7 | 38.9 | 21.9 | 75.6 | 0 | 0 | 0 | 0
S | S20X66 | S20X66 | F | 66 | 19.4 | 20 | 0 | 0 | 6.26 | 0 | 0 | 0.505 | 0.795 | 0 | 0 | 0 | 1.63 | 1.625 | 0 | 0 | 0 | 0 | 0 | 0 | 3.93 | 0 | 33.5 | 0 | 0 | 1190 | 139 | 119 | 7.83 | 27.5 | 15.4 | 8.78 | 1.19 | 0 | 3.58 | 2530 | 0 | 30 | 37.3 | 21.9 | 69.1 | 0 | 0 | 0 | 0
S | S18X70 | S18X70 | F | 70 | 20.5 | 18 | 0 | 0 | 6.25 | 0 | 0 | 0.711 | 0.691 | 0 | 0 | 0 | 1.5 | 1.5 | 0 | 0 | 0 | 0 | 0 | 0 | 4.52 | 0 | 21.5 | 0 | 0 | 923 | 124 | 103 | 6.7 | 24 | 14.3 | 7.69 | 1.08 | 0 | 4.1 | 1800 | 0 | 27 | 29.2 | 16.6 | 61.9 | 0 | 0 | 0 | 0
S | S18X54.7 | S18X54.7 | F | 54.7 | 16 | 18 | 0 | 0 | 6 | 0 | 0 | 0.461 | 0.691 | 0 | 0 | 0 | 1.5 | 1.5 | 0 | 0 | 0 | 0 | 0 | 0 | 4.34 | 0 | 33.2 | 0 | 0 | 801 | 104 | 89 | 7.07 | 20.7 | 12.1 | 6.91 | 1.14 | 0 | 2.33 | 1550 | 0 | 26 | 26.9 | 16.6 | 51.8 | 0 | 0 | 0 | 0
S | S15X50 | S15X50 | F | 50 | 14.7 | 15 | 0 | 0 | 5.64 | 0 | 0 | 0.55 | 0.622 | 0 | 0 | 0 | 1.38 | 1.375 | 0 | 0 | 0 | 0 | 0 | 0 | 4.53 | 0 | 22.7 | 0 | 0 | 485 | 77 | 64.7 | 5.75 | 15.6 | 10 | 5.53 | 1.03 | 0 | 2.12 | 805 | 0 | 20.3 | 17.8 | 11.4 | 38.2 | 0 | 0 | 0 | 0
S | S15X42.9 | S15X42.9 | F | 42.9 | 12.6 | 15 | 0 | 0 | 5.5 | 0 | 0 | 0.411 | 0.622 | 0 | 0 | 0 | 1.38 | 1.375 | 0 | 0 | 0 | 0 | 0 | 0 | 4.42 | 0 | 30.4 | 0 | 0 | 446 | 69.2 | 59.4 | 5.95 | 14.3 | 9.08 | 5.19 | 1.06 | 0 | 1.54 | 737 | 0 | 19.8 | 16.9 | 11.4 | 34.3 | 0 | 0 | 0 | 0
S | S12X50 | S12X50 | F | 50 | 14.6 | 12 | 0 | 0 | 5.48 | 0 | 0 | 0.687 | 0.659 | 0 | 0 | 0 | 1.44 | 1.4375 | 0 | 0 | 0 | 0 | 0 | 0 | 4.16 | 0 | 13.7 | 0 | 0 | 303 | 60.9 | 50.6 | 4.55 | 15.6 | 10.3 | 5.69 | 1.03 | 0 | 2.77 | 501 | 0 | 15.5 | 14 | 8.95 | 30.3 | 0 | 0 | 0 | 0
S | S12X40.8 | S12X40.8 | F | 40.8 | 11.9 | 12 | 0 | 0 | 5.25 | 0 | 0 | 0.462 | 0.659 | 0 | 0 | 0 | 1.44 | 1.4375 | 0 | 0 | 0 | 0 | 0 | 0 | 3.98 | 0 | 20.6 | 0 | 0 | 270 | 52.7 | 45.1 | 4.76 | 13.5 | 8.86 | 5.13 | 1.06 | 0 | 1.69 | 433 | 0 | 14.9 | 12.9 | 8.95 | 26.2 | 0 | 0 | 0 | 0
S | S12X35 | S12X35 | F | 35 | 10.2 | 12 | 0 | 0 | 5.08 | 0 | 0 | 0.428 | 0.544 | 0 | 0 | 0 | 1.19 | 1.1875 | 0 | 0 | 0 | 0 | 0 | 0 | 4.67 | 0 | 23.1 | 0 | 0 | 228 | 44.6 | 38.1 | 4.72 | 9.84 | 6.8 | 3.88 | 0.98 | 0 | 1.05 | 323 | 0 | 14.5 | 10 | 7.24 | 22.2 | 0 | 0 | 0 | 0
S | S12X31.8 | S12X31.8 | F | 31.8 | 9.31 | 12 | 0 | 0 | 5 | 0 | 0 | 0.35 | 0.544 | 0 | 0 | 0 | 1.19 | 1.1875 | 0 | 0 | 0 | 0 | 0 | 0 | 4.6 | 0 | 28.3 | 0 | 0 | 217 | 41.8 | 36.2 | 4.83 | 9.33 | 6.44 | 3.73 | 1 | 0 | 0.878 | 306 | 0 | 14.3 | 9.74 | 7.24 | 20.8 | 0 | 0 | 0 | 0
S | S10X35 | S10X35 | F | 35 | 10.3 | 10 | 0 | 0 | 4.94 | 0 | 0 | 0.594 | 0.491 | 0 | 0 | 0 | 1.13 | 1.125 | 0 | 0 | 0 | 0 | 0 | 0 | 5.03 | 0 | 13.4 | 0 | 0 | 147 | 35.4 | 29.4 | 3.78 | 8.3 | 6.19 | 3.36 | 0.899 | 0 | 1.29 | 188 | 0 | 11.8 | 7.13 | 5.08 | 17.6 | 0 | 0 | 0 | 0
S | S10X25.4 | S10X25.4 | F | 25.4 | 7.45 | 10 | 0 | 0 | 4.66 | 0 | 0 | 0.311 | 0.491 | 0 | 0 | 0 | 1.13 | 1.125 | 0 | 0 | 0 | 0 | 0 | 0 | 4.75 | 0 | 25.6 | 0 | 0 | 123 | 28.3 | 24.6 | 4.07 | 6.73 | 4.99 | 2.89 | 0.95 | 0 | 0.603 | 152 | 0 | 11.1 | 6.34 | 5.08 | 14 | 0 | 0 | 0 | 0
S | S8X23 | S8X23 | F | 23 | 6.76 | 8 | 0 | 0 | 4.17 | 0 | 0 | 0.441 | 0.425 | 0 | 0 | 0 | 1 | 1 | 0 | 0 | 0 | 0 | 0 | 0 | 4.91 | 0 | 14.1 | 0 | 0 | 64.7 | 19.2 | 16.2 | 3.09 | 4.27 | 3.67 | 2.05 | 0.795 | 0 | 0.55 | 61.2 | 0 | 7.9 | 3.5 | 3 | 9.53 | 0 | 0 | 0 | 0
S | S8X18.4 | S8X18.4 | F | 18.4 | 5.4 | 8 | 0 | 0 | 4 | 0 | 0 | 0.271 | 0.425 | 0 | 0 | 0 | 1 | 1 | 0 | 0 | 0 | 0 | 0 | 0 | 4.71 | 0 | 22.9 | 0 | 0 | 57.5 | 16.5 | 14.4 | 3.26 | 3.69 | 3.18 | 1.84 | 0.827 | 0 | 0.335 | 52.9 | 0 | 7.58 | 3.22 | 3 | 8.17 | 0 | 0 | 0 | 0
S | S6X17.2 | S6X17.2 | F | 17.3 | 5.06 | 6 | 0 | 0 | 3.57 | 0 | 0 | 0.465 | 0.359 | 0 | 0 | 0 | 0.813 | 0.8125 | 0 | 0 | 0 | 0 | 0 | 0 | 4.97 | 0 | 9.67 | 0 | 0 | 26.2 | 10.5 | 8.74 | 2.28 | 2.29 | 2.35 | 1.28 | 0.673 | 0 | 0.371 | 18.2 | 0 | 5.03 | 1.61 | 1.57 | 5.23 | 0 | 0 | 0 | 0
S | S6X12.5 | S6X12.5 | F | 12.5 | 3.66 | 6 | 0 | 0 | 3.33 | 0 | 0 | 0.232 | 0.359 | 0 | 0 | 0 | 0.813 | 0.8125 | 0 | 0 | 0 | 0 | 0 | 0 | 4.64 | 0 | 19.4 | 0 | 0 | 22 | 8.45 | 7.34 | 2.45 | 1.8 | 1.86 | 1.08 | 0.702 | 0 | 0.167 | 14.3 | 0 | 4.7 | 1.41 | 1.57 | 4.18 | 0 | 0 | 0 | 0
S | S5X10 | S5X10 | F | 10 | 2.93 | 5 | 0 | 0 | 3 | 0 | 0 | 0.214 | 0.326 | 0 | 0 | 0 | 0.75 | 0.75 | 0 | 0 | 0 | 0 | 0 | 0 | 4.61 | 0 | 16.8 | 0 | 0 | 12.3 | 5.66 | 4.9 | 2.05 | 1.19 | 1.37 | 0.795 | 0.638 | 0 | 0.114 | 6.52 | 0 | 3.51 | 0.859 | 1.06 | 2.79 | 0 | 0 | 0 | 0
S | S4X9.5 | S4X9.5 | F | 9.5 | 2.79 | 4 | 0 | 0 | 2.8 | 0 | 0 | 0.326 | 0.293 | 0 | 0 | 0 | 0.75 | 0.75 | 0 | 0 | 0 | 0 | 0 | 0 | 4.77 | 0 | 8.33 | 0 | 0 | 6.76 | 4.04 | 3.38 | 1.56 | 0.887 | 1.13 | 0.635 | 0.564 | 0 | 0.12 | 3.05 | 0 | 2.59 | 0.531 | 0.671 | 1.99 | 0 | 0 | 0 | 0
S | S4X7.7 | S4X7.7 | F | 7.7 | 2.26 | 4 | 0 | 0 | 2.66 | 0 | 0 | 0.193 | 0.293 | 0 | 0 | 0 | 0.75 | 0.75 | 0 | 0 | 0 | 0 | 0 | 0 | 4.54 | 0 | 14.1 | 0 | 0 | 6.05 | 3.5 | 3.03 | 1.64 | 0.748 | 0.97 | 0.562 | 0.576 | 0 | 0.0732 | 2.57 | 0 | 2.47 | 0.481 | 0.671 | 1.73 | 0 | 0 | 0 | 0
S | S3X7.5 | S3X7.5 | F | 7.5 | 2.2 | 3 | 0 | 0 | 2.51 | 0 | 0 | 0.349 | 0.26 | 0 | 0 | 0 | 0.625 | 0.625 | 0 | 0 | 0 | 0 | 0 | 0 | 4.83 | 0 | 5.38 | 0 | 0 | 2.91 | 2.35 | 1.94 | 1.15 | 0.578 | 0.821 | 0.461 | 0.513 | 0 | 0.0896 | 1.08 | 0 | 1.72 | 0.28 | 0.385 | 1.16 | 0 | 0 | 0 | 0
S | S3X5.7 | S3X5.7 | F | 5.7 | 1.66 | 3 | 0 | 0 | 2.33 | 0 | 0 | 0.17 | 0.26 | 0 | 0 | 0 | 0.625 | 0.625 | 0 | 0 | 0 | 0 | 0 | 0 | 4.48 | 0 | 11 | 0 | 0 | 2.5 | 1.94 | 1.67 | 1.23 | 0.447 | 0.656 | 0.383 | 0.518 | 0 | 0.0433 | 0.838 | 0 | 1.6 | 0.242 | 0.385 | 0.961 | 0 | 0 | 0 | 0
HP | HP14X117 | HP14X117 | F | 117 | 34.4 | 14.2 | 0 | 0 | 14.9 | 0 | 0 | 0.805 | 0.805 | 0 | 0 | 0 | 1.5 | 1.5 | 1.0625 | 0 | 0 | 0 | 0 | 0 | 9.25 | 0 | 14.2 | 0 | 0 | 1220 | 194 | 172 | 5.96 | 443 | 91.4 | 59.5 | 3.59 | 0 | 8.02 | 19900 | 0 | 49.9 | 149 | 38 | 96.3 | 0 | 0 | 0 | 0
HP | HP14X102 | HP14X102 | F | 102 | 30 | 14 | 0 | 0 | 14.8 | 0 | 0 | 0.705 | 0.705 | 0 | 0 | 0 | 1.38 | 1.375 | 1 | 0 | 0 | 0 | 0 | 0 | 10.5 | 0 | 16.2 | 0 | 0 | 1050 | 169 | 150 | 5.92 | 380 | 78.8 | 51.4 | 3.56 | 0 | 5.39 | 16800 | 0 | 49.2 | 128 | 33 | 83.3 | 0 | 0 | 0 | 0
HP | HP14X89 | HP14X89 | F | 89 | 26.1 | 13.8 | 0 | 0 | 14.7 | 0 | 0 | 0.615 | 0.615 | 0 | 0 | 0 | 1.31 | 1.3125 | 0.9375 | 0 | 0 | 0 | 0 | 0 | 11.9 | 0 | 18.5 | 0 | 0 | 904 | 146 | 131 | 5.88 | 326 | 67.7 | 44.3 | 3.53 | 0 | 3.59 | 14200 | 0 | 48.5 | 110 | 28.6 | 71.9 | 0 | 0 | 0 | 0
HP | HP14X73 | HP14X73 | F | 73 | 21.4 | 13.6 | 0 | 0 | 14.6 | 0 | 0 | 0.505 | 0.505 | 0 | 0 | 0 | 1.19 | 1.1875 | 0.875 | 0 | 0 | 0 | 0 | 0 | 14.4 | 0 | 22.6 | 0 | 0 | 729 | 118 | 107 | 5.84 | 261 | 54.6 | 35.8 | 3.49 | 0 | 2.01 | 11200 | 0 | 47.8 | 88 | 23.3 | 58.3 | 0 | 0 | 0 | 0
HP | HP12X84 | HP12X84 | F | 84 | 24.6 | 12.3 | 0 | 0 | 12.3 | 0 | 0 | 0.685 | 0.685 | 0 | 0 | 0 | 1.38 | 1.375 | 1 | 0 | 0 | 0 | 0 | 0 | 8.97 | 0 | 14.2 | 0 | 0 | 650 | 120 | 106 | 5.14 | 213 | 53.2 | 34.6 | 2.94 | 0 | 4.24 | 7140 | 0 | 35.6 | 75 | 23.1 | 59 | 0 | 0 | 0 | 0
HP | HP12X74 | HP12X74 | F | 74 | 21.8 | 12.1 | 0 | 0 | 12.2 | 0 | 0 | 0.605 | 0.61 | 0 | 0 | 0 | 1.31 | 1.3125 | 0.9375 | 0 | 0 | 0 | 0 | 0 | 10 | 0 | 16.1 | 0 | 0 | 569 | 105 | 93.8 | 5.11 | 186 | 46.6 | 30.4 | 2.92 | 0 | 2.98 | 6160 | 0 | 35.2 | 65.5 | 20.4 | 51.9 | 0 | 0 | 0 | 0
HP | HP12X63 | HP12X63 | F | 63 | 18.4 | 11.9 | 0 | 0 | 12.1 | 0 | 0 | 0.515 | 0.515 | 0 | 0 | 0 | 1.25 | 1.25 | 0.875 | 0 | 0 | 0 | 0 | 0 | 11.8 | 0 | 18.9 | 0 | 0 | 472 | 88.3 | 79.1 | 5.06 | 153 | 38.7 | 25.3 | 2.88 | 0 | 1.83 | 5000 | 0 | 34.6 | 54.1 | 17.1 | 43.3 | 0 | 0 | 0 | 0
HP | HP12X53 | HP12X53 | F | 53 | 15.5 | 11.8 | 0 | 0 | 12 | 0 | 0 | 0.435 | 0.435 | 0 | 0 | 0 | 1.13 | 1.125 | 0.875 | 0 | 0 | 0 | 0 | 0 | 13.8 | 0 | 22.3 | 0 | 0 | 393 | 74 | 66.7 | 5.03 | 127 | 32.2 | 21.1 | 2.86 | 0 | 1.12 | 4080 | 0 | 34.2 | 44.7 | 14.3 | 36.2 | 0 | 0 | 0 | 0
HP | HP10X57 | HP10X57 | F | 57 | 16.8 | 10 | 0 | 0 | 10.2 | 0 | 0 | 0.565 | 0.565 | 0 | 0 | 0 | 1.25 | 1.25 | 0.9375 | 0 | 0 | 0 | 0 | 0 | 9.05 | 0 | 13.9 | 0 | 0 | 294 | 66.5 | 58.8 | 4.18 | 101 | 30.3 | 19.7 | 2.45 | 0 | 1.97 | 2240 | 0 | 24.1 | 34.8 | 12.9 | 32.8 | 0 | 0 | 0 | 0
HP | HP10X42 | HP10X42 | F | 42 | 12.4 | 9.7 | 0 | 0 | 10.1 | 0 | 0 | 0.415 | 0.42 | 0 | 0 | 0 | 1.13 | 1.125 | 0.8125 | 0 | 0 | 0 | 0 | 0 | 12 | 0 | 18.9 | 0 | 0 | 210 | 48.3 | 43.4 | 4.13 | 71.7 | 21.8 | 14.2 | 2.41 | 0 | 0.813 | 1540 | 0 | 23.4 | 24.7 | 9.41 | 23.7 | 0 | 0 | 0 | 0
HP | HP8X36 | HP8X36 | F | 36 | 10.6 | 8.02 | 0 | 0 | 8.16 | 0 | 0 | 0.445 | 0.445 | 0 | 0 | 0 | 1.13 | 1.125 | 0.875 | 0 | 0 | 0 | 0 | 0 | 9.16 | 0 | 14.2 | 0 | 0 | 119 | 33.6 | 29.8 | 3.36 | 40.3 | 15.2 | 9.88 | 1.95 | 0 | 0.77 | 578 | 0 | 15.4 | 14 | 6.5 | 16.6 | 0 | 0 | 0 | 0
C | C15X50 | C15X50 | F | 50 | 14.7 | 15 | 0 | 0 | 3.72 | 0 | 0 | 0.716 | 0.65 | 0 | 0 | 0 | 1.44 | 1.4375 | 0 | 0.799 | 0 | 0.583 | 0.49 | 0 | 0 | 0 | 0 | 0 | 0 | 404 | 68.5 | 53.8 | 5.24 | 11 | 8.14 | 3.77 | 0.865 | 0 | 2.65 | 492 | 0 | 0 | 0 | 0 | 0 | 5.49 | 0.937 | 0 | 0
C | C15X40 | C15X40 | F | 40 | 11.8 | 15 | 0 | 0 | 3.52 | 0 | 0 | 0.52 | 0.65 | 0 | 0 | 0 | 1.44 | 1.4375 | 0 | 0.778 | 0 | 0.767 | 0.392 | 0 | 0 | 0 | 0 | 0 | 0 | 348 | 57.5 | 46.5 | 5.45 | 9.17 | 6.84 | 3.34 | 0.883 | 0 | 1.45 | 410 | 0 | 0 | 0 | 0 | 0 | 5.71 | 0.927 | 0 | 0
C | C15X33.9 | C15X33.9 | F | 33.9 | 10 | 15 | 0 | 0 | 3.4 | 0 | 0 | 0.4 | 0.65 | 0 | 0 | 0 | 1.44 | 1.4375 | 0 | 0.788 | 0 | 0.896 | 0.332 | 0 | 0 | 0 | 0 | 0 | 0 | 315 | 50.8 | 42 | 5.62 | 8.07 | 6.19 | 3.09 | 0.901 | 0 | 1.01 | 358 | 0 | 0 | 0 | 0 | 0 | 5.94 | 0.92 | 0 | 0
C | C12X30 | C12X30 | F | 30 | 8.81 | 12 | 0 | 0 | 3.17 | 0 | 0 | 0.51 | 0.501 | 0 | 0 | 0 | 1.13 | 1.125 | 0 | 0.674 | 0 | 0.618 | 0.367 | 0 | 0 | 0 | 0 | 0 | 0 | 162 | 33.8 | 27 | 4.29 | 5.12 | 4.32 | 2.05 | 0.762 | 0 | 0.861 | 151 | 0 | 0 | 0 | 0 | 0 | 4.54 | 0.919 | 0 | 0
C | C12X25 | C12X25 | F | 25 | 7.34 | 12 | 0 | 0 | 3.05 | 0 | 0 | 0.387 | 0.501 | 0 | 0 | 0 | 1.13 | 1.125 | 0 | 0.674 | 0 | 0.746 | 0.306 | 0 | 0 | 0 | 0 | 0 | 0 | 144 | 29.4 | 24 | 4.43 | 4.45 | 3.82 | 1.87 | 0.779 | 0 | 0.538 | 130 | 0 | 0 | 0 | 0 | 0 | 4.72 | 0.909 | 0 | 0
C | C12X20.7 | C12X20.7 | F | 20.7 | 6.08 | 12 | 0 | 0 | 2.94 | 0 | 0 | 0.282 | 0.501 | 0 | 0 | 0 | 1.13 | 1.125 | 0 | 0.698 | 0 | 0.87 | 0.253 | 0 | 0 | 0 | 0 | 0 | 0 | 129 | 25.6 | 21.5 | 4.61 | 3.86 | 3.47 | 1.72 | 0.797 | 0 | 0.369 | 112 | 0 | 0 | 0 | 0 | 0 | 4.93 | 0.899 | 0 | 0
C | C10X30 | C10X30 | F | 30 | 8.81 | 10 | 0 | 0 | 3.03 | 0 | 0 | 0.673 | 0.436 | 0 | 0 | 0 | 1 | 1 | 0 | 0.649 | 0 | 0.368 | 0.441 | 0 | 0 | 0 | 0 | 0 | 0 | 103 | 26.7 | 20.7 | 3.42 | 3.93 | 3.78 | 1.65 | 0.668 | 0 | 1.22 | 79.5 | 0 | 0 | 0 | 0 | 0 | 3.63 | 0.921 | 0 | 0
C | C10X25 | C10X25 | F | 25 | 7.34 | 10 | 0 | 0 | 2.89 | 0 | 0 | 0.526 | 0.436 | 0 | 0 | 0 | 1 | 1 | 0 | 0.617 | 0 | 0.494 | 0.367 | 0 | 0 | 0 | 0 | 0 | 0 | 91.1 | 23.1 | 18.2 | 3.52 | 3.34 | 3.18 | 1.47 | 0.675 | 0 | 0.687 | 68.3 | 0 | 0 | 0 | 0 | 0 | 3.76 | 0.912 | 0 | 0
C | C10X20 | C10X20 | F | 20 | 5.87 | 10 | 0 | 0 | 2.74 | 0 | 0 | 0.379 | 0.436 | 0 | 0 | 0 | 1 | 1 | 0 | 0.606 | 0 | 0.636 | 0.294 | 0 | 0 | 0 | 0 | 0 | 0 | 78.9 | 19.4 | 15.8 | 3.66 | 2.8 | 2.7 | 1.31 | 0.69 | 0 | 0.368 | 56.9 | 0 | 0 | 0 | 0 | 0 | 3.93 | 0.9 | 0 | 0
C | C10X15.3 | C10X15.3 | F | 15.3 | 4.48 | 10 | 0 | 0 | 2.6 | 0 | 0 | 0.24 | 0.436 | 0 | 0 | 0 | 1 | 1 | 0 | 0.634 | 0 | 0.796 | 0.224 | 0 | 0 | 0 | 0 | 0 | 0 | 67.3 | 15.9 | 13.5 | 3.87 | 2.27 | 2.34 | 1.15 | 0.711 | 0 | 0.209 | 45.5 | 0 | 0 | 0 | 0 | 0 | 4.19 | 0.884 | 0 | 0
C | C9X20 | C9X20 | F | 20 | 5.87 | 9 | 0 | 0 | 2.65 | 0 | 0 | 0.448 | 0.413 | 0 | 0 | 0 | 1 | 1 | 0 | 0.583 | 0 | 0.515 | 0.326 | 0 | 0 | 0 | 0 | 0 | 0 | 60.9 | 16.9 | 13.5 | 3.22 | 2.41 | 2.46 | 1.17 | 0.64 | 0 | 0.427 | 39.4 | 0 | 0 | 0 | 0 | 0 | 3.46 | 0.899 | 0 | 0
C | C9X15 | C9X15 | F | 15 | 4.41 | 9 | 0 | 0 | 2.49 | 0 | 0 | 0.285 | 0.413 | 0 | 0 | 0 | 1 | 1 | 0 | 0.586 | 0 | 0.681 | 0.245 | 0 | 0 | 0 | 0 | 0 | 0 | 51 | 13.6 | 11.3 | 3.4 | 1.91 | 2.04 | 1.01 | 0.659 | 0 | 0.208 | 31 | 0 | 0 | 0 | 0 | 0 | 3.69 | 0.882 | 0 | 0
C | C9X13.4 | C9X13.4 | F | 13.4 | 3.94 | 9 | 0 | 0 | 2.43 | 0 | 0 | 0.233 | 0.413 | 0 | 0 | 0 | 1 | 1 | 0 | 0.601 | 0 | 0.742 | 0.219 | 0 | 0 | 0 | 0 | 0 | 0 | 47.8 | 12.6 | 10.6 | 3.49 | 1.75 | 1.94 | 0.954 | 0.666 | 0 | 0.168 | 28.2 | 0 | 0 | 0 | 0 | 0 | 3.79 | 0.875 | 0 | 0
C | C8X18.7 | C8X18.7 | F | 18.7 | 5.51 | 8 | 0 | 0 | 2.53 | 0 | 0 | 0.487 | 0.39 | 0 | 0 | 0 | 0.938 | 0.9375 | 0 | 0.565 | 0 | 0.431 | 0.344 | 0 | 0 | 0 | 0 | 0 | 0 | 43.9 | 13.9 | 11 | 2.82 | 1.97 | 2.17 | 1.01 | 0.598 | 0 | 0.434 | 25.1 | 0 | 0 | 0 | 0 | 0 | 3.05 | 0.894 | 0 | 0
C | C8X13.7 | C8X13.7 | F | 13.7 | 4.04 | 8 | 0 | 0 | 2.34 | 0 | 0 | 0.303 | 0.39 | 0 | 0 | 0 | 0.938 | 0.9375 | 0 | 0.554 | 0 | 0.604 | 0.252 | 0 | 0 | 0 | 0 | 0 | 0 | 36.1 | 11 | 9.02 | 2.99 | 1.52 | 1.73 | 0.848 | 0.613 | 0 | 0.186 | 19.2 | 0 | 0 | 0 | 0 | 0 | 3.26 | 0.874 | 0 | 0
C | C8X11.5 | C8X11.5 | F | 11.5 | 3.37 | 8 | 0 | 0 | 2.26 | 0 | 0 | 0.22 | 0.39 | 0 | 0 | 0 | 0.938 | 0.9375 | 0 | 0.572 | 0 | 0.697 | 0.211 | 0 | 0 | 0 | 0 | 0 | 0 | 32.5 | 9.63 | 8.14 | 3.11 | 1.31 | 1.57 | 0.775 | 0.623 | 0 | 0.13 | 16.5 | 0 | 0 | 0 | 0 | 0 | 3.41 | 0.862 | 0 | 0
C | C7X14.7 | C7X14.7 | F | 14.7 | 4.33 | 7 | 0 | 0 | 2.3 | 0 | 0 | 0.419 | 0.366 | 0 | 0 | 0 | 0.875 | 0.875 | 0 | 0.532 | 0 | 0.441 | 0.309 | 0 | 0 | 0 | 0 | 0 | 0 | 27.2 | 9.75 | 7.78 | 2.51 | 1.37 | 1.63 | 0.772 | 0.561 | 0 | 0.267 | 13.1 | 0 | 0 | 0 | 0 | 0 | 2.75 | 0.875 | 0 | 0
C | C7X12.2 | C7X12.2 | F | 12.2 | 3.6 | 7 | 0 | 0 | 2.19 | 0 | 0 | 0.314 | 0.366 | 0 | 0 | 0 | 0.875 | 0.875 | 0 | 0.525 | 0 | 0.538 | 0.257 | 0 | 0 | 0 | 0 | 0 | 0 | 24.2 | 8.46 | 6.92 | 2.6 | 1.16 | 1.42 | 0.696 | 0.568 | 0 | 0.161 | 11.2 | 0 | 0 | 0 | 0 | 0 | 2.86 | 0.862 | 0 | 0
C | C7X9.8 | C7X9.8 | F | 9.8 | 2.87 | 7 | 0 | 0 | 2.09 | 0 | 0 | 0.21 | 0.366 | 0 | 0 | 0 | 0.875 | 0.875 | 0 | 0.541 | 0 | 0.647 | 0.205 | 0 | 0 | 0 | 0 | 0 | 0 | 21.2 | 7.19 | 6.07 | 2.72 | 0.957 | 1.26 | 0.617 | 0.578 | 0 | 0.0996 | 9.15 | 0 | 0 | 0 | 0 | 0 | 3.02 | 0.845 | 0 | 0
C | C6X13 | C6X13 | F | 13 | 3.81 | 6 | 0 | 0 | 2.16 | 0 | 0 | 0.437 | 0.343 | 0 | 0 | 0 | 0.813 | 0.8125 | 0 | 0.514 | 0 | 0.38 | 0.318 | 0 | 0 | 0 | 0 | 0 | 0 | 17.3 | 7.29 | 5.78 | 2.13 | 1.05 | 1.35 | 0.638 | 0.524 | 0 | 0.237 | 7.19 | 0 | 0 | 0 | 0 | 0 | 2.37 | 0.858 | 0 | 0
C | C6X10.5 | C6X10.5 | F | 10.5 | 3.08 | 6 | 0 | 0 | 2.03 | 0 | 0 | 0.314 | 0.343 | 0 | 0 | 0 | 0.813 | 0.8125 | 0 | 0.5 | 0 | 0.486 | 0.256 | 0 | 0 | 0 | 0 | 0 | 0 | 15.1 | 6.18 | 5.04 | 2.22 | 0.86 | 1.14 | 0.561 | 0.529 | 0 | 0.128 | 5.91 | 0 | 0 | 0 | 0 | 0 | 2.48 | 0.842 | 0 | 0
C | C6X8.2 | C6X8.2 | F | 8.2 | 2.39 | 6 | 0 | 0 | 1.92 | 0 | 0 | 0.2 | 0.343 | 0 | 0 | 0 | 0.813 | 0.8125 | 0 | 0.512 | 0 | 0.599 | 0.199 | 0 | 0 | 0 | 0 | 0 | 0 | 13.1 | 5.16 | 4.35 | 2.34 | 0.687 | 0.987 | 0.488 | 0.536 | 0 | 0.0736 | 4.7 | 0 | 0 | 0 | 0 | 0 | 2.65 | 0.824 | 0 | 0
C | C5X9 | C5X9 | F | 9 | 2.64 | 5 | 0 | 0 | 1.89 | 0 | 0 | 0.325 | 0.32 | 0 | 0 | 0 | 0.75 | 0.75 | 0 | 0.478 | 0 | 0.427 | 0.264 | 0 | 0 | 0 | 0 | 0 | 0 | 8.89 | 4.39 | 3.56 | 1.83 | 0.624 | 0.913 | 0.444 | 0.486 | 0 | 0.109 | 2.93 | 0 | 0 | 0 | 0 | 0 | 2.1 | 0.815 | 0 | 0
C | C5X6.7 | C5X6.7 | F | 6.7 | 1.97 | 5 | 0 | 0 | 1.75 | 0 | 0 | 0.19 | 0.32 | 0 | 0 | 0 | 0.75 | 0.75 | 0 | 0.484 | 0 | 0.552 | 0.215 | 0 | 0 | 0 | 0 | 0 | 0 | 7.48 | 3.55 | 2.99 | 1.95 | 0.47 | 0.757 | 0.372 | 0.489 | 0 | 0.0549 | 2.22 | 0 | 0 | 0 | 0 | 0 | 2.26 | 0.79 | 0 | 0
C | C4X7.2 | C4X7.2 | F | 7.2 | 2.13 | 4 | 0 | 0 | 1.72 | 0 | 0 | 0.321 | 0.296 | 0 | 0 | 0 | 0.75 | 0.75 | 0 | 0.459 | 0 | 0.386 | 0.266 | 0 | 0 | 0 | 0 | 0 | 0 | 4.58 | 2.84 | 2.29 | 1.47 | 0.425 | 0.695 | 0.337 | 0.447 | 0 | 0.0817 | 1.24 | 0 | 0 | 0 | 0 | 0 | 1.75 | 0.767 | 0 | 0
C | C4X5.4 | C4X5.4 | F | 5.4 | 1.58 | 4 | 0 | 0 | 1.58 | 0 | 0 | 0.184 | 0.296 | 0 | 0 | 0 | 0.75 | 0.75 | 0 | 0.457 | 0 | 0.501 | 0.231 | 0 | 0 | 0 | 0 | 0 | 0 | 3.85 | 2.29 | 1.92 | 1.56 | 0.312 | 0.565 | 0.277 | 0.444 | 0 | 0.0399 | 0.921 | 0 | 0 | 0 | 0 | 0 | 1.88 | 0.742 | 0 | 0
C | C4X4.5 | C4X4.5 | F | 4.5 | 1.38 | 4 | 0 | 0 | 1.58 | 0 | 0 | 0.125 | 0.296 | 0 | 0 | 0 | 0.75 | 0.75 | 0 | 0.493 | 0 | 0.587 | 0.321 | 0 | 0 | 0 | 0 | 0 | 0 | 3.65 | 2.12 | 1.83 | 1.63 | 0.289 | 0.531 | 0.265 | 0.457 | 0 | 0.0322 | 0.871 | 0 | 0 | 0 | 0 | 0 | 2.01 | 0.71 | 0 | 0
C | C3X6 | C3X6 | F | 6 | 1.76 | 3 | 0 | 0 | 1.6 | 0 | 0 | 0.356 | 0.273 | 0 | 0 | 0 | 0.688 | 0.6875 | 0 | 0.455 | 0 | 0.322 | 0.294 | 0 | 0 | 0 | 0 | 0 | 0 | 2.07 | 1.74 | 1.38 | 1.08 | 0.3 | 0.543 | 0.263 | 0.413 | 0 | 0.0725 | 0.462 | 0 | 0 | 0 | 0 | 0 | 1.4 | 0.69 | 0 | 0
C | C3X5 | C3X5 | F | 5 | 1.47 | 3 | 0 | 0 | 1.5 | 0 | 0 | 0.258 | 0.273 | 0 | 0 | 0 | 0.688 | 0.6875 | 0 | 0.439 | 0 | 0.392 | 0.245 | 0 | 0 | 0 | 0 | 0 | 0 | 1.85 | 1.52 | 1.23 | 1.12 | 0.241 | 0.464 | 0.228 | 0.405 | 0 | 0.0425 | 0.379 | 0 | 0 | 0 | 0 | 0 | 1.45 | 0.673 | 0 | 0
C | C3X4.1 | C3X4.1 | F | 4.1 | 1.2 | 3 | 0 | 0 | 1.41 | 0 | 0 | 0.17 | 0.273 | 0 | 0 | 0 | 0.688 | 0.6875 | 0 | 0.437 | 0 | 0.461 | 0.262 | 0 | 0 | 0 | 0 | 0 | 0 | 1.65 | 1.32 | 1.1 | 1.17 | 0.191 | 0.399 | 0.196 | 0.398 | 0 | 0.0269 | 0.307 | 0 | 0 | 0 | 0 | 0 | 1.53 | 0.655 | 0 | 0
C | C3X3.5 | C3X3.5 | F | 3.5 | 1.09 | 3 | 0 | 0 | 1.37 | 0 | 0 | 0.132 | 0.273 | 0 | 0 | 0 | 0.688 | 0.6875 | 0 | 0.443 | 0 | 0.493 | 0.296 | 0 | 0 | 0 | 0 | 0 | 0 | 1.57 | 1.24 | 1.04 | 1.2 | 0.169 | 0.364 | 0.182 | 0.394 | 0 | 0.0226 | 0.276 | 0 | 0 | 0 | 0 | 0 | 1.57 | 0.646 | 0 | 0
MC | MC18X58 | MC18X58 | F | 58 | 17.1 | 18 | 0 | 0 | 4.2 | 0 | 0 | 0.7 | 0.625 | 0 | 0 | 0 | 1.44 | 1.4375 | 0 | 0.862 | 0 | 0.695 | 0.474 | 0 | 0 | 0 | 0 | 0 | 0 | 675 | 95.4 | 75 | 6.29 | 17.6 | 10.7 | 5.28 | 1.02 | 0 | 2.81 | 1070 | 0 | 0 | 0 | 0 | 0 | 6.56 | 0.944 | 0 | 0
MC | MC18X51.9 | MC18X51.9 | F | 51.9 | 15.3 | 18 | 0 | 0 | 4.1 | 0 | 0 | 0.6 | 0.625 | 0 | 0 | 0 | 1.44 | 1.4375 | 0 | 0.858 | 0 | 0.797 | 0.424 | 0 | 0 | 0 | 0 | 0 | 0 | 627 | 87.3 | 69.6 | 6.41 | 16.3 | 9.86 | 5.02 | 1.03 | 0 | 2.03 | 985 | 0 | 0 | 0 | 0 | 0 | 6.7 | 0.939 | 0 | 0
MC | MC18X45.8 | MC18X45.8 | F | 45.8 | 13.5 | 18 | 0 | 0 | 4 | 0 | 0 | 0.5 | 0.625 | 0 | 0 | 0 | 1.44 | 1.4375 | 0 | 0.866 | 0 | 0.909 | 0.374 | 0 | 0 | 0 | 0 | 0 | 0 | 578 | 79.2 | 64.2 | 6.55 | 14.9 | 9.14 | 4.77 | 1.05 | 0 | 1.45 | 897 | 0 | 0 | 0 | 0 | 0 | 6.87 | 0.933 | 0 | 0
MC | MC18X42.7 | MC18X42.7 | F | 42.7 | 12.6 | 18 | 0 | 0 | 3.95 | 0 | 0 | 0.45 | 0.625 | 0 | 0 | 0 | 1.44 | 1.4375 | 0 | 0.877 | 0 | 0.969 | 0.349 | 0 | 0 | 0 | 0 | 0 | 0 | 554 | 75.1 | 61.5 | 6.64 | 14.3 | 8.82 | 4.64 | 1.07 | 0 | 1.23 | 852 | 0 | 0 | 0 | 0 | 0 | 6.97 | 0.93 | 0 | 0
MC | MC13X50 | MC13X50 | F | 50 | 14.7 | 13 | 0 | 0 | 4.41 | 0 | 0 | 0.787 | 0.61 | 0 | 0 | 0 | 1.44 | 1.4375 | 0 | 0.974 | 0 | 0.815 | 0.566 | 0 | 0 | 0 | 0 | 0 | 0 | 314 | 60.8 | 48.3 | 4.62 | 16.4 | 10.2 | 4.77 | 1.06 | 0 | 2.96 | 558 | 0 | 0 | 0 | 0 | 0 | 5.07 | 0.875 | 0 | 0
MC | MC13X40 | MC13X40 | F | 40 | 11.8 | 13 | 0 | 0 | 4.19 | 0 | 0 | 0.56 | 0.61 | 0 | 0 | 0 | 1.44 | 1.4375 | 0 | 0.963 | 0 | 1.03 | 0.452 | 0 | 0 | 0 | 0 | 0 | 0 | 273 | 51.2 | 41.9 | 4.82 | 13.7 | 8.66 | 4.24 | 1.08 | 0 | 1.55 | 462 | 0 | 0 | 0 | 0 | 0 | 5.32 | 0.859 | 0 | 0
MC | MC13X35 | MC13X35 | F | 35 | 10.3 | 13 | 0 | 0 | 4.07 | 0 | 0 | 0.447 | 0.61 | 0 | 0 | 0 | 1.44 | 1.4375 | 0 | 0.98 | 0 | 1.16 | 0.396 | 0 | 0 | 0 | 0 | 0 | 0 | 252 | 46.5 | 38.8 | 4.95 | 12.3 | 8.04 | 3.97 | 1.09 | 0 | 1.13 | 412 | 0 | 0 | 0 | 0 | 0 | 5.5 | 0.849 | 0 | 0
MC | MC13X31.8 | MC13X31.8 | F | 31.8 | 9.35 | 13 | 0 | 0 | 4 | 0 | 0 | 0.375 | 0.61 | 0 | 0 | 0 | 1.44 | 1.4375 | 0 | 1 | 0 | 1.24 | 0.36 | 0 | 0 | 0 | 0 | 0 | 0 | 239 | 43.4 | 36.7 | 5.05 | 11.4 | 7.69 | 3.79 | 1.1 | 0 | 0.937 | 380 | 0 | 0 | 0 | 0 | 0 | 5.64 | 0.842 | 0 | 0
MC | MC12X50 | MC12X50 | F | 50 | 14.7 | 12 | 0 | 0 | 4.14 | 0 | 0 | 0.835 | 0.7 | 0 | 0 | 0 | 1.31 | 1.3125 | 0 | 1.05 | 0 | 0.741 | 0.613 | 0 | 0 | 0 | 0 | 0 | 0 | 269 | 56.5 | 44.9 | 4.28 | 17.4 | 10.9 | 5.64 | 1.09 | 0 | 3.23 | 411 | 0 | 0 | 0 | 0 | 0 | 4.77 | 0.859 | 0 | 0
MC | MC12X45 | MC12X45 | F | 45 | 13.2 | 12 | 0 | 0 | 4.01 | 0 | 0 | 0.71 | 0.7 | 0 | 0 | 0 | 1.31 | 1.3125 | 0 | 1.04 | 0 | 0.844 | 0.55 | 0 | 0 | 0 | 0 | 0 | 0 | 251 | 52 | 41.9 | 4.36 | 15.8 | 10.1 | 5.3 | 1.09 | 0 | 2.33 | 373 | 0 | 0 | 0 | 0 | 0 | 4.88 | 0.851 | 0 | 0
MC | MC12X40 | MC12X40 | F | 40 | 11.8 | 12 | 0 | 0 | 3.89 | 0 | 0 | 0.59 | 0.7 | 0 | 0 | 0 | 1.31 | 1.3125 | 0 | 1.04 | 0 | 0.952 | 0.49 | 0 | 0 | 0 | 0 | 0 | 0 | 234 | 47.7 | 39 | 4.46 | 14.2 | 9.31 | 4.98 | 1.1 | 0 | 1.69 | 336 | 0 | 0 | 0 | 0 | 0 | 5.01 | 0.842 | 0 | 0
MC | MC12X35 | MC12X35 | F | 35 | 10.3 | 12 | 0 | 0 | 3.77 | 0 | 0 | 0.465 | 0.7 | 0 | 0 | 0 | 1.31 | 1.3125 | 0 | 1.05 | 0 | 1.07 | 0.428 | 0 | 0 | 0 | 0 | 0 | 0 | 216 | 43.2 | 36 | 4.59 | 12.6 | 8.62 | 4.64 | 1.11 | 0 | 1.24 | 297 | 0 | 0 | 0 | 0 | 0 | 5.18 | 0.831 | 0 | 0
MC | MC12X31 | MC12X31 | F | 31 | 9.12 | 12 | 0 | 0 | 3.67 | 0 | 0 | 0.37 | 0.7 | 0 | 0 | 0 | 1.31 | 1.3125 | 0 | 1.08 | 0 | 1.17 | 0.425 | 0 | 0 | 0 | 0 | 0 | 0 | 202 | 39.7 | 33.7 | 4.71 | 11.3 | 8.15 | 4.37 | 1.11 | 0 | 1 | 267 | 0 | 0 | 0 | 0 | 0 | 5.34 | 0.822 | 0 | 0
MC | MC12X10.6 | MC12X10.6 | F | 10.6 | 3.1 | 12 | 0 | 0 | 1.5 | 0 | 0 | 0.19 | 0.309 | 0 | 0 | 0 | 0.75 | 0.75 | 0 | 0.269 | 0 | 0.284 | 0.129 | 0 | 0 | 0 | 0 | 0 | 0 | 55.3 | 11.6 | 9.22 | 4.22 | 0.378 | 0.635 | 0.307 | 0.349 | 0 | 0.0596 | 11.7 | 0 | 0 | 0 | 0 | 0 | 4.27 | 0.983 | 0 | 0
MC | MC10X41.1 | MC10X41.1 | F | 41.1 | 12.1 | 10 | 0 | 0 | 4.32 | 0 | 0 | 0.796 | 0.575 | 0 | 0 | 0 | 1.31 | 1.3125 | 0 | 1.09 | 0 | 0.864 | 0.604 | 0 | 0 | 0 | 0 | 0 | 0 | 157 | 39.3 | 31.5 | 3.61 | 15.7 | 9.49 | 4.85 | 1.14 | 0 | 2.26 | 269 | 0 | 0 | 0 | 0 | 0 | 4.26 | 0.79 | 0 | 0
MC | MC10X33.6 | MC10X33.6 | F | 33.6 | 9.87 | 10 | 0 | 0 | 4.1 | 0 | 0 | 0.575 | 0.575 | 0 | 0 | 0 | 1.31 | 1.3125 | 0 | 1.09 | 0 | 1.06 | 0.494 | 0 | 0 | 0 | 0 | 0 | 0 | 139 | 33.7 | 27.8 | 3.75 | 13.1 | 8.28 | 4.35 | 1.15 | 0 | 1.2 | 224 | 0 | 0 | 0 | 0 | 0 | 4.47 | 0.77 | 0 | 0
MC | MC10X28.5 | MC10X28.5 | F | 28.5 | 8.37 | 10 | 0 | 0 | 3.95 | 0 | 0 | 0.425 | 0.575 | 0 | 0 | 0 | 1.31 | 1.3125 | 0 | 1.12 | 0 | 1.21 | 0.419 | 0 | 0 | 0 | 0 | 0 | 0 | 126 | 30 | 25.3 | 3.89 | 11.3 | 7.59 | 3.99 | 1.16 | 0 | 0.791 | 193 | 0 | 0 | 0 | 0 | 0 | 4.68 | 0.752 | 0 | 0
MC | MC10X25 | MC10X25 | F | 25 | 7.35 | 10 | 0 | 0 | 3.41 | 0 | 0 | 0.38 | 0.575 | 0 | 0 | 0 | 1.31 | 1.3125 | 0 | 0.953 | 0 | 1.03 | 0.367 | 0 | 0 | 0 | 0 | 0 | 0 | 110 | 26.2 | 22 | 3.87 | 7.25 | 5.65 | 2.96 | 0.993 | 0 | 0.638 | 124 | 0 | 0 | 0 | 0 | 0 | 4.46 | 0.803 | 0 | 0
MC | MC10X22 | MC10X22 | F | 22 | 6.45 | 10 | 0 | 0 | 3.32 | 0 | 0 | 0.29 | 0.575 | 0 | 0 | 0 | 1.31 | 1.3125 | 0 | 0.99 | 0 | 1.12 | 0.467 | 0 | 0 | 0 | 0 | 0 | 0 | 102 | 23.9 | 20.5 | 3.99 | 6.4 | 5.29 | 2.75 | 0.997 | 0 | 0.51 | 110 | 0 | 0 | 0 | 0 | 0 | 4.62 | 0.791 | 0 | 0
MC | MC10X8.4 | MC10X8.4 | F | 8.4 | 2.46 | 10 | 0 | 0 | 1.5 | 0 | 0 | 0.17 | 0.28 | 0 | 0 | 0 | 0.75 | 0.75 | 0 | 0.284 | 0 | 0.332 | 0.123 | 0 | 0 | 0 | 0 | 0 | 0 | 31.9 | 7.92 | 6.39 | 3.61 | 0.326 | 0.548 | 0.268 | 0.364 | 0 | 0.0413 | 7 | 0 | 0 | 0 | 0 | 0 | 3.68 | 0.972 | 0 | 0
MC | MC10X6.5 | MC10X6.5 | F | 6.5 | 1.95 | 10 | 0 | 0 | 1.17 | 0 | 0 | 0.152 | 0.202 | 0 | 0 | 0 | 0.563 | 0.5625 | 0 | 0.194 | 0 | 0.182 | 0.0975 | 0 | 0 | 0 | 0 | 0 | 0 | 22.9 | 5.9 | 4.59 | 3.43 | 0.133 | 0.284 | 0.137 | 0.262 | 0 | 0.0191 | 2.76 | 0 | 0 | 0 | 0 | 0 | 3.46 | 0.988 | 0 | 0
MC | MC9X25.4 | MC9X25.4 | F | 25.4 | 7.47 | 9 | 0 | 0 | 3.5 | 0 | 0 | 0.45 | 0.55 | 0 | 0 | 0 | 1.25 | 1.25 | 0 | 0.97 | 0 | 0.986 | 0.415 | 0 | 0 | 0 | 0 | 0 | 0 | 87.9 | 23.5 | 19.5 | 3.43 | 7.57 | 5.7 | 2.99 | 1.01 | 0 | 0.691 | 104 | 0 | 0 | 0 | 0 | 0 | 4.08 | 0.77 | 0 | 0
MC | MC9X23.9 | MC9X23.9 | F | 23.9 | 7.02 | 9 | 0 | 0 | 3.45 | 0 | 0 | 0.4 | 0.55 | 0 | 0 | 0 | 1.25 | 1.25 | 0 | 0.981 | 0 | 1.04 | 0.39 | 0 | 0 | 0 | 0 | 0 | 0 | 84.9 | 22.5 | 18.9 | 3.48 | 7.14 | 5.51 | 2.89 | 1.01 | 0 | 0.599 | 98 | 0 | 0 | 0 | 0 | 0 | 4.15 | 0.763 | 0 | 0
MC | MC8X22.8 | MC8X22.8 | F | 22.8 | 6.7 | 8 | 0 | 0 | 3.5 | 0 | 0 | 0.427 | 0.525 | 0 | 0 | 0 | 1.19 | 1.1875 | 0 | 1.01 | 0 | 1.04 | 0.419 | 0 | 0 | 0 | 0 | 0 | 0 | 63.8 | 19.1 | 15.9 | 3.09 | 7.01 | 5.37 | 2.81 | 1.02 | 0 | 0.572 | 75.2 | 0 | 0 | 0 | 0 | 0 | 3.84 | 0.715 | 0 | 0
MC | MC8X21.4 | MC8X21.4 | F | 21.4 | 6.28 | 8 | 0 | 0 | 3.45 | 0 | 0 | 0.375 | 0.525 | 0 | 0 | 0 | 1.19 | 1.1875 | 0 | 1.02 | 0 | 1.09 | 0.452 | 0 | 0 | 0 | 0 | 0 | 0 | 61.5 | 18.2 | 15.4 | 3.13 | 6.58 | 5.18 | 2.71 | 1.02 | 0 | 0.495 | 70.8 | 0 | 0 | 0 | 0 | 0 | 3.91 | 0.707 | 0 | 0
MC | MC8X20 | MC8X20 | F | 20 | 5.88 | 8 | 0 | 0 | 3.03 | 0 | 0 | 0.4 | 0.5 | 0 | 0 | 0 | 1.13 | 1.125 | 0 | 0.84 | 0 | 0.843 | 0.367 | 0 | 0 | 0 | 0 | 0 | 0 | 54.4 | 16.4 | 13.6 | 3.04 | 4.42 | 3.86 | 2.02 | 0.867 | 0 | 0.441 | 47.8 | 0 | 0 | 0 | 0 | 0 | 3.58 | 0.779 | 0 | 0
MC | MC8X18.7 | MC8X18.7 | F | 18.7 | 5.5 | 8 | 0 | 0 | 2.98 | 0 | 0 | 0.353 | 0.5 | 0 | 0 | 0 | 1.13 | 1.125 | 0 | 0.849 | 0 | 0.889 | 0.344 | 0 | 0 | 0 | 0 | 0 | 0 | 52.4 | 15.6 | 13.1 | 3.09 | 4.15 | 3.72 | 1.95 | 0.868 | 0 | 0.38 | 45 | 0 | 0 | 0 | 0 | 0 | 3.65 | 0.773 | 0 | 0
MC | MC8X8.5 | MC8X8.5 | F | 8.5 | 2.5 | 8 | 0 | 0 | 1.87 | 0 | 0 | 0.179 | 0.311 | 0 | 0 | 0 | 0.813 | 0.8125 | 0 | 0.428 | 0 | 0.542 | 0.156 | 0 | 0 | 0 | 0 | 0 | 0 | 23.3 | 6.95 | 5.82 | 3.05 | 0.624 | 0.875 | 0.431 | 0.5 | 0 | 0.0587 | 8.21 | 0 | 0 | 0 | 0 | 0 | 3.24 | 0.91 | 0 | 0
MC | MC7X22.7 | MC7X22.7 | F | 22.7 | 6.67 | 7 | 0 | 0 | 3.6 | 0 | 0 | 0.503 | 0.5 | 0 | 0 | 0 | 1.13 | 1.125 | 0 | 1.04 | 0 | 1.01 | 0.477 | 0 | 0 | 0 | 0 | 0 | 0 | 47.4 | 16.4 | 13.5 | 2.67 | 7.24 | 5.38 | 2.83 | 1.04 | 0 | 0.625 | 58.3 | 0 | 0 | 0 | 0 | 0 | 3.53 | 0.659 | 0 | 0
MC | MC7X19.1 | MC7X19.1 | F | 19.1 | 5.61 | 7 | 0 | 0 | 3.45 | 0 | 0 | 0.352 | 0.5 | 0 | 0 | 0 | 1.13 | 1.125 | 0 | 1.08 | 0 | 1.15 | 0.579 | 0 | 0 | 0 | 0 | 0 | 0 | 43.1 | 14.5 | 12.3 | 2.77 | 6.06 | 4.85 | 2.55 | 1.04 | 0 | 0.407 | 49.3 | 0 | 0 | 0 | 0 | 0 | 3.7 | 0.638 | 0 | 0
MC | MC6X18 | MC6X18 | F | 18 | 5.29 | 6 | 0 | 0 | 3.5 | 0 | 0 | 0.379 | 0.475 | 0 | 0 | 0 | 1.06 | 1.0625 | 0 | 1.12 | 0 | 1.17 | 0.644 | 0 | 0 | 0 | 0 | 0 | 0 | 29.7 | 11.7 | 9.89 | 2.37 | 5.88 | 4.68 | 2.47 | 1.05 | 0 | 0.379 | 34.6 | 0 | 0 | 0 | 0 | 0 | 3.46 | 0.563 | 0 | 0
MC | MC6X15.3 | MC6X15.3 | F | 15.3 | 4.49 | 6 | 0 | 0 | 3.5 | 0 | 0 | 0.34 | 0.385 | 0 | 0 | 0 | 0.875 | 0.875 | 0 | 1.05 | 0 | 1.16 | 0.511 | 0 | 0 | 0 | 0 | 0 | 0 | 25.3 | 9.91 | 8.44 | 2.38 | 4.91 | 3.85 | 2.01 | 1.05 | 0 | 0.223 | 30 | 0 | 0 | 0 | 0 | 0 | 3.41 | 0.579 | 0 | 0
MC | MC6X16.3 | MC6X16.3 | F | 16.3 | 4.79 | 6 | 0 | 0 | 3 | 0 | 0 | 0.375 | 0.475 | 0 | 0 | 0 | 1.06 | 1.0625 | 0 | 0.927 | 0 | 0.93 | 0.465 | 0 | 0 | 0 | 0 | 0 | 0 | 26 | 10.4 | 8.66 | 2.33 | 3.77 | 3.47 | 1.82 | 0.887 | 0 | 0.336 | 22.1 | 0 | 0 | 0 | 0 | 0 | 3.11 | 0.643 | 0 | 0
MC | MC6X15.1 | MC6X15.1 | F | 15.1 | 4.44 | 6 | 0 | 0 | 2.94 | 0 | 0 | 0.316 | 0.475 | 0 | 0 | 0 | 1.06 | 1.0625 | 0 | 0.94 | 0 | 0.982 | 0.543 | 0 | 0 | 0 | 0 | 0 | 0 | 24.9 | 9.83 | 8.3 | 2.37 | 3.46 | 3.3 | 1.73 | 0.883 | 0 | 0.285 | 20.5 | 0 | 0 | 0 | 0 | 0 | 3.18 | 0.634 | 0 | 0
MC | MC6X12 | MC6X12 | F | 12 | 3.53 | 6 | 0 | 0 | 2.5 | 0 | 0 | 0.31 | 0.375 | 0 | 0 | 0 | 0.875 | 0.875 | 0 | 0.704 | 0 | 0.725 | 0.294 | 0 | 0 | 0 | 0 | 0 | 0 | 18.7 | 7.47 | 6.24 | 2.3 | 1.85 | 1.97 | 1.03 | 0.724 | 0 | 0.155 | 11.3 | 0 | 0 | 0 | 0 | 0 | 2.8 | 0.74 | 0 | 0
MC | MC6x7 | MC6x7 | F | 7 | 2.09 | 6 | 0 | 0 | 1.88 | 0 | 0 | 0.179 | 0.291 | 0 | 0 | 0 | 0.75 | 0.75 | 0 | 0.501 | 0 | 0.583 | 0.174 | 0 | 0 | 0 | 0 | 0 | 0 | 11.4 | 4.5 | 3.81 | 2.34 | 0.603 | 0.865 | 0.439 | 0.537 | 0 | 0.0464 | 4 | 0 | 0 | 0 | 0 | 0 | 2.63 | 0.83 | 0 | 0
MC | MC6x6.5 | MC6x6.5 | F | 6.5 | 1.95 | 6 | 0 | 0 | 1.85 | 0 | 0 | 0.155 | 0.291 | 0 | 0 | 0 | 0.75 | 0.75 | 0 | 0.513 | 0 | 0.612 | 0.191 | 0 | 0 | 0 | 0 | 0 | 0 | 11 | 4.28 | 3.66 | 2.38 | 0.565 | 0.836 | 0.422 | 0.539 | 0 | 0.0412 | 3.75 | 0 | 0 | 0 | 0 | 0 | 2.68 | 0.824 | 0 | 0
MC | MC4x13.8 | MC4x13.8 | F | 13.8 | 4.03 | 4 | 0 | 0 | 2.5 | 0 | 0 | 0.5 | 0.5 | 0 | 0 | 0 | 1 | 1 | 0 | 0.849 | 0 | 0.643 | 0.508 | 0 | 0 | 0 | 0 | 0 | 0 | 8.85 | 5.53 | 4.43 | 1.48 | 2.13 | 2.4 | 1.29 | 0.727 | 0 | 0.373 | 4.84 | 0 | 0 | 0 | 0 | 0 | 2.23 | 0.55 | 0 | 0
MC | MC3x7.1 | MC3x7.1 | F | 7.1 | 2.11 | 3 | 0 | 0 | 1.94 | 0 | 0 | 0.312 | 0.351 | 0 | 0 | 0 | 0.813 | 0.8125 | 0 | 0.653 | 0 | 0.574 | 0.414 | 0 | 0 | 0 | 0 | 0 | 0 | 2.72 | 2.24 | 1.81 | 1.14 | 0.666 | 0.998 | 0.518 | 0.562 | 0 | 0.0928 | 0.915 | 0 | 0 | 0 | 0 | 0 | 1.76 | 0.516 | 0 | 0
WT | WT22X167.5 | WT22X167.5 | F | 168 | 49.2 | 22 | 0 | 0 | 15.9 | 0 | 0 | 1.03 | 1.77 | 0 | 0 | 0 | 2.56 | 2.625 | 0 | 0 | 5.53 | 0 | 0 | 1.54 | 4.5 | 0 | 19.1 | 0 | 21.5 | 2170 | 234 | 131 | 6.63 | 600 | 118 | 75.2 | 3.49 | 0 | 37.2 | 438 | 0 | 0 | 0 | 0 | 0 | 8.82 | 0.723 | 0 | 0.817
WT | WT22X145 | WT22X145 | F | 145 | 42.7 | 21.8 | 0 | 0 | 15.8 | 0 | 0 | 0.865 | 1.58 | 0 | 0 | 0 | 2.37 | 2.4375 | 0 | 0 | 5.26 | 0 | 0 | 1.35 | 5.02 | 0 | 22.3 | 0 | 25.2 | 1830 | 196 | 111 | 6.54 | 521 | 102 | 65.9 | 3.49 | 0 | 25.4 | 275 | 0 | 0 | 0 | 0 | 0 | 8.66 | 0.733 | 0 | 0.636
WT | WT22X131 | WT22X131 | F | 131 | 38.4 | 21.7 | 0 | 0 | 15.8 | 0 | 0 | 0.785 | 1.42 | 0 | 0 | 0 | 2.21 | 2.25 | 0 | 0 | 5.19 | 0 | 0 | 1.22 | 5.57 | 0 | 24.6 | 0 | 27.6 | 1640 | 176 | 99.4 | 6.53 | 462 | 90.9 | 58.6 | 3.47 | 0 | 18.6 | 200 | 0 | 0 | 0 | 0 | 0 | 8.64 | 0.731 | 0 | 0.532
WT | WT22X115 | WT22X115 | F | 115 | 33.8 | 21.5 | 0 | 0 | 15.8 | 0 | 0 | 0.71 | 1.22 | 0 | 0 | 0 | 2.01 | 2.0625 | 0 | 0 | 5.17 | 0 | 0 | 1.07 | 6.45 | 0 | 27.4 | 0 | 30.2 | 1440 | 157 | 88.6 | 6.53 | 398 | 78.3 | 50.5 | 3.43 | 0 | 12.4 | 139 | 0 | 0 | 0 | 0 | 0 | 8.67 | 0.723 | 0 | 0.438
WT | WT20X296.5 | WT20X296.5 | T | 296 | 87.2 | 21.5 | 0 | 0 | 16.7 | 0 | 0 | 1.79 | 3.23 | 0 | 0 | 0 | 4.41 | 4.5 | 0 | 0 | 5.66 | 0 | 0 | 2.61 | 2.58 | 0 | 9.54 | 0 | 12 | 3310 | 379 | 209 | 6.16 | 1260 | 240 | 151 | 3.8 | 0 | 221 | 2340 | 0 | 0 | 0 | 0 | 0 | 8.29 | 0.762 | 0 | 1
WT | WT20X251.5 | WT20X251.5 | T | 252 | 73.9 | 21 | 0 | 0 | 16.4 | 0 | 0 | 1.54 | 2.76 | 0 | 0 | 0 | 3.94 | 4 | 0 | 0 | 5.38 | 0 | 0 | 2.25 | 2.98 | 0 | 11.1 | 0 | 13.7 | 2730 | 314 | 174 | 6.07 | 1020 | 197 | 124 | 3.72 | 0 | 138 | 1400 | 0 | 0 | 0 | 0 | 0 | 8.17 | 0.76 | 0 | 1
WT | WT20X215.5 | WT20X215.5 | T | 215 | 63.4 | 20.6 | 0 | 0 | 16.2 | 0 | 0 | 1.34 | 2.36 | 0 | 0 | 0 | 3.54 | 3.625 | 0 | 0 | 5.18 | 0 | 0 | 1.95 | 3.44 | 0 | 12.8 | 0 | 15.4 | 2290 | 266 | 148 | 6.01 | 843 | 164 | 104 | 3.65 | 0 | 88.2 | 881 | 0 | 0 | 0 | 0 | 0 | 8.09 | 0.756 | 0 | 1
WT | WT20X198.5 | WT20X198.5 | T | 198 | 58.4 | 20.5 | 0 | 0 | 16.1 | 0 | 0 | 1.22 | 2.2 | 0 | 0 | 0 | 3.38 | 3.5 | 0 | 0 | 5.03 | 0 | 0 | 1.81 | 3.66 | 0 | 14 | 0 | 16.8 | 2070 | 240 | 134 | 5.96 | 771 | 150 | 95.7 | 3.63 | 0 | 70.6 | 677 | 0 | 0 | 0 | 0 | 0 | 8.01 | 0.76 | 0 | 1
WT | WT20X186 | WT20X186 | T | 186 | 54.6 | 20.3 | 0 | 0 | 16.1 | 0 | 0 | 1.16 | 2.05 | 0 | 0 | 0 | 3.23 | 3.3125 | 0 | 0 | 4.98 | 0 | 0 | 1.7 | 3.93 | 0 | 14.7 | 0 | 17.5 | 1930 | 225 | 126 | 5.95 | 709 | 138 | 88.3 | 3.6 | 0 | 57.7 | 558 | 0 | 0 | 0 | 0 | 0 | 8 | 0.756 | 0 | 1
WT | WT20X181 | WT20X181 | T | 181 | 53.3 | 20.3 | 0 | 0 | 16 | 0 | 0 | 1.12 | 2.01 | 0 | 0 | 0 | 3.19 | 3.25 | 0 | 0 | 4.91 | 0 | 0 | 1.66 | 3.99 | 0 | 15.3 | 0 | 18.1 | 1870 | 217 | 122 | 5.92 | 691 | 135 | 86.3 | 3.6 | 0 | 54.2 | 511 | 0 | 0 | 0 | 0 | 0 | 7.96 | 0.759 | 0 | 0.993
WT | WT20X162 | WT20X162 | F | 162 | 47.7 | 20.1 | 0 | 0 | 15.9 | 0 | 0 | 1 | 1.81 | 0 | 0 | 0 | 2.99 | 3.0625 | 0 | 0 | 4.77 | 0 | 0 | 1.5 | 4.4 | 0 | 17.1 | 0 | 20.1 | 1650 | 192 | 108 | 5.88 | 609 | 119 | 76.6 | 3.57 | 0 | 39.6 | 362 | 0 | 0 | 0 | 0 | 0 | 7.89 | 0.76 | 0 | 0.893
WT | WT20X148.5 | WT20X148.5 | F | 148 | 43.7 | 19.9 | 0 | 0 | 15.8 | 0 | 0 | 0.93 | 1.65 | 0 | 0 | 0 | 2.83 | 2.9375 | 0 | 0 | 4.71 | 0 | 0 | 1.38 | 4.8 | 0 | 18.4 | 0 | 21.4 | 1500 | 176 | 98.9 | 5.87 | 546 | 107 | 69 | 3.54 | 0 | 30.5 | 279 | 0 | 0 | 0 | 0 | 0 | 7.88 | 0.756 | 0 | 0.825
WT | WT20X138.5 | WT20X138.5 | F | 138 | 40.7 | 19.8 | 0 | 0 | 15.8 | 0 | 0 | 0.83 | 1.58 | 0 | 0 | 0 | 2.76 | 2.875 | 0 | 0 | 4.5 | 0 | 0 | 1.29 | 5.03 | 0 | 20.6 | 0 | 23.9 | 1360 | 157 | 88.6 | 5.78 | 522 | 102 | 65.9 | 3.58 | 0 | 25.7 | 218 | 0 | 0 | 0 | 0 | 0 | 7.75 | 0.77 | 0 | 0.699
WT | WT20X124.5 | WT20X124.5 | F | 125 | 36.7 | 19.7 | 0 | 0 | 15.8 | 0 | 0 | 0.75 | 1.42 | 0 | 0 | 0 | 2.6 | 2.6875 | 0 | 0 | 4.41 | 0 | 0 | 1.16 | 5.55 | 0 | 22.8 | 0 | 26.3 | 1210 | 140 | 79.4 | 5.75 | 463 | 90.8 | 58.8 | 3.55 | 0 | 19 | 158 | 0 | 0 | 0 | 0 | 0 | 7.7 | 0.77 | 0 | 0.58
WT | WT20X107.5 | WT20X107.5 | F | 108 | 31.7 | 19.5 | 0 | 0 | 15.8 | 0 | 0 | 0.65 | 1.22 | 0 | 0 | 0 | 2.4 | 2.5 | 0 | 0 | 4.28 | 0 | 0 | 1.01 | 6.45 | 0 | 26.3 | 0 | 30 | 1030 | 120 | 68 | 5.71 | 398 | 77.8 | 50.5 | 3.54 | 0 | 12.4 | 101 | 0 | 0 | 0 | 0 | 0 | 7.66 | 0.771 | 0 | 0.445
WT | WT20X99.5 | WT20X99.5 | F | 100 | 29.2 | 19.3 | 0 | 0 | 15.8 | 0 | 0 | 0.65 | 1.07 | 0 | 0 | 0 | 2.25 | 2.3125 | 0 | 0 | 4.47 | 0 | 0 | 0.929 | 7.39 | 0 | 26.3 | 0 | 29.7 | 988 | 117 | 66.5 | 5.81 | 347 | 68.2 | 44.1 | 3.45 | 0 | 9.12 | 83.5 | 0 | 0 | 0 | 0 | 0 | 7.82 | 0.746 | 0 | 0.452
WT | WT20X196 | WT20X196 | T | 196 | 57.6 | 20.8 | 0 | 0 | 12.4 | 0 | 0 | 1.42 | 2.52 | 0 | 0 | 0 | 3.7 | 3.8125 | 0 | 0 | 5.94 | 0 | 0 | 2.33 | 2.45 | 0 | 12 | 0 | 14.7 | 2270 | 275 | 153 | 6.27 | 401 | 106 | 64.9 | 2.64 | 0 | 85.4 | 796 | 0 | 0 | 0 | 0 | 0 | 8.26 | 0.679 | 0 | 1
WT | WT20X165.5 | WT20X165.5 | F | 166 | 48.7 | 20.4 | 0 | 0 | 12.2 | 0 | 0 | 1.22 | 2.13 | 0 | 0 | 0 | 3.31 | 3.375 | 0 | 0 | 5.74 | 0 | 0 | 2 | 2.86 | 0 | 14 | 0 | 16.7 | 1880 | 231 | 128 | 6.21 | 322 | 85.7 | 52.9 | 2.57 | 0 | 52.5 | 484 | 0 | 0 | 0 | 0 | 0 | 8.19 | 0.674 | 0 | 1
WT | WT20X163.5 | WT20X163.5 | F | 164 | 48 | 20.4 | 0 | 0 | 12.1 | 0 | 0 | 1.18 | 2.13 | 0 | 0 | 0 | 3.31 | 3.375 | 0 | 0 | 5.66 | 0 | 0 | 1.98 | 2.85 | 0 | 14.5 | 0 | 17.3 | 1840 | 224 | 125 | 6.19 | 320 | 85 | 52.7 | 2.58 | 0 | 51.4 | 449 | 0 | 0 | 0 | 0 | 0 | 8.13 | 0.68 | 0 | 1
WT | WT20X147 | WT20X147 | F | 147 | 43.1 | 20.2 | 0 | 0 | 12 | 0 | 0 | 1.06 | 1.93 | 0 | 0 | 0 | 3.11 | 3.1875 | 0 | 0 | 5.51 | 0 | 0 | 1.8 | 3.11 | 0 | 16.1 | 0 | 19.1 | 1630 | 199 | 111 | 6.14 | 281 | 75 | 46.7 | 2.55 | 0 | 38.2 | 322 | 0 | 0 | 0 | 0 | 0 | 8.06 | 0.681 | 0 | 1
WT | WT20X139 | WT20X139 | F | 139 | 41 | 20.1 | 0 | 0 | 12 | 0 | 0 | 1.03 | 1.81 | 0 | 0 | 0 | 2.99 | 3.0625 | 0 | 0 | 5.51 | 0 | 0 | 1.71 | 3.31 | 0 | 16.8 | 0 | 19.6 | 1550 | 191 | 106 | 6.14 | 261 | 69.9 | 43.5 | 2.52 | 0 | 32.4 | 282 | 0 | 0 | 0 | 0 | 0 | 8.08 | 0.675 | 0 | 0.913
WT | WT20X132 | WT20X132 | F | 132 | 38.8 | 20 | 0 | 0 | 11.9 | 0 | 0 | 0.96 | 1.73 | 0 | 0 | 0 | 2.91 | 3 | 0 | 0 | 5.41 | 0 | 0 | 1.63 | 3.45 | 0 | 17.8 | 0 | 20.8 | 1450 | 178 | 99.2 | 6.11 | 246 | 66 | 41.3 | 2.52 | 0 | 27.9 | 233 | 0 | 0 | 0 | 0 | 0 | 8.02 | 0.679 | 0 | 0.855
WT | WT20X117.5 | WT20X117.5 | F | 118 | 34.5 | 19.8 | 0 | 0 | 11.9 | 0 | 0 | 0.83 | 1.58 | 0 | 0 | 0 | 2.76 | 2.875 | 0 | 0 | 5.17 | 0 | 0 | 1.45 | 3.77 | 0 | 20.6 | 0 | 23.9 | 1260 | 153 | 85.7 | 6.04 | 222 | 59 | 37.3 | 2.54 | 0 | 20.6 | 156 | 0 | 0 | 0 | 0 | 0 | 7.88 | 0.691 | 0 | 0.699
WT | WT20X105.5 | WT20X105.5 | F | 106 | 31 | 19.7 | 0 | 0 | 11.8 | 0 | 0 | 0.75 | 1.42 | 0 | 0 | 0 | 2.6 | 2.6875 | 0 | 0 | 5.08 | 0 | 0 | 1.31 | 4.17 | 0 | 22.8 | 0 | 26.2 | 1120 | 137 | 76.7 | 6.01 | 195 | 52.1 | 33 | 2.51 | 0 | 15.2 | 113 | 0 | 0 | 0 | 0 | 0 | 7.84 | 0.69 | 0 | 0.581
WT | WT20X91.5 | WT20X91.5 | F | 91.5 | 26.7 | 19.5 | 0 | 0 | 11.8 | 0 | 0 | 0.65 | 1.2 | 0 | 0 | 0 | 2.4 | 2.5 | 0 | 0 | 4.97 | 0 | 0 | 1.13 | 4.92 | 0 | 26.3 | 0 | 30 | 955 | 117 | 65.7 | 5.98 | 165 | 44 | 28 | 2.49 | 0 | 9.65 | 71.2 | 0 | 0 | 0 | 0 | 0 | 7.81 | 0.688 | 0 | 0.445
WT | WT20X83.5 | WT20X83.5 | F | 83.5 | 24.6 | 19.3 | 0 | 0 | 11.8 | 0 | 0 | 0.65 | 1.03 | 0 | 0 | 0 | 2.21 | 2.3125 | 0 | 0 | 5.19 | 0 | 0 | 1.1 | 5.76 | 0 | 26.3 | 0 | 29.7 | 899 | 115 | 63.7 | 6.05 | 141 | 37.8 | 23.9 | 2.4 | 0 | 6.99 | 62.9 | 0 | 0 | 0 | 0 | 0 | 8.01 | 0.659 | 0 | 0.454
WT | WT20X74.5 | WT20X74.5 | F | 74.5 | 21.9 | 19.1 | 0 | 0 | 11.8 | 0 | 0 | 0.63 | 0.83 | 0 | 0 | 0 | 2.01 | 2.125 | 0 | 0 | 5.45 | 0 | 0 | 1.72 | 7.11 | 0 | 27.1 | 0 | 30.3 | 815 | 108 | 59.7 | 6.1 | 114 | 30.9 | 19.4 | 2.29 | 0 | 4.66 | 51.9 | 0 | 0 | 0 | 0 | 0 | 8.23 | 0.626 | 0 | 0.435
WT | WT18X400 | WT18X400 | T | 400 | 118 | 21 | 0 | 0 | 18 | 0 | 0 | 2.38 | 4.29 | 0 | 0 | 0 | 5.24 | 5.5625 | 0 | 0 | 5.8 | 0 | 0 | 3.28 | 2.1 | 0 | 6.62 | 0 | 8.94 | 4090 | 491 | 264 | 5.89 | 2100 | 371 | 234 | 4.22 | 0 | 525 | 5810 | 0 | 0 | 0 | 0 | 0 | 8.11 | 0.797 | 0 | 1
WT | WT18X326 | WT18X326 | T | 325 | 96.1 | 20.2 | 0 | 0 | 17.6 | 0 | 0 | 1.97 | 3.54 | 0 | 0 | 0 | 4.49 | 4.8125 | 0 | 0 | 5.35 | 0 | 0 | 2.73 | 2.48 | 0 | 7.99 | 0 | 10.4 | 3160 | 383 | 208 | 5.74 | 1610 | 290 | 184 | 4.1 | 0 | 295 | 3070 | 0 | 0 | 0 | 0 | 0 | 7.91 | 0.795 | 0 | 1
WT | WT18X264.5 | WT18X264.5 | T | 264 | 77.8 | 19.6 | 0 | 0 | 17.2 | 0 | 0 | 1.61 | 2.91 | 0 | 0 | 0 | 3.86 | 4.1875 | 0 | 0 | 4.96 | 0 | 0 | 2.26 | 2.96 | 0 | 9.78 | 0 | 12.4 | 2440 | 298 | 164 | 5.6 | 1240 | 227 | 145 | 4 | 0 | 163 | 1600 | 0 | 0 | 0 | 0 | 0 | 7.72 | 0.794 | 0 | 1
WT | WT18X243.5 | WT18X243.5 | T | 244 | 71.7 | 19.7 | 0 | 0 | 17.1 | 0 | 0 | 1.5 | 2.68 | 0 | 0 | 0 | 3.63 | 4 | 0 | 0 | 4.84 | 0 | 0 | 2.1 | 3.19 | 0 | 10.7 | 0 | 13.1 | 2220 | 272 | 150 | 5.57 | 1120 | 206 | 131 | 3.96 | 0 | 128 | 1250 | 0 | 0 | 0 | 0 | 0 | 7.68 | 0.792 | 0 | 1
WT | WT18X220.5 | WT18X220.5 | T | 220 | 64.9 | 19.1 | 0 | 0 | 17 | 0 | 0 | 1.36 | 2.44 | 0 | 0 | 0 | 3.39 | 3.6875 | 0 | 0 | 4.69 | 0 | 0 | 1.91 | 3.48 | 0 | 11.6 | 0 | 14.3 | 1980 | 242 | 134 | 5.52 | 997 | 184 | 117 | 3.92 | 0 | 96.6 | 914 | 0 | 0 | 0 | 0 | 0 | 7.6 | 0.792 | 0 | 1
WT | WT18X197.5 | WT18X197.5 | T | 198 | 58.2 | 18.9 | 0 | 0 | 16.8 | 0 | 0 | 1.22 | 2.2 | 0 | 0 | 0 | 3.15 | 3.4375 | 0 | 0 | 4.53 | 0 | 0 | 1.73 | 3.83 | 0 | 12.9 | 0 | 15.7 | 1740 | 213 | 119 | 5.47 | 877 | 162 | 104 | 3.88 | 0 | 70.7 | 652 | 0 | 0 | 0 | 0 | 0 | 7.54 | 0.792 | 0 | 1
WT | WT18X180.5 | WT18X180.5 | T | 180 | 53 | 18.7 | 0 | 0 | 16.7 | 0 | 0 | 1.12 | 2.01 | 0 | 0 | 0 | 2.96 | 3.25 | 0 | 0 | 4.42 | 0 | 0 | 1.59 | 4.16 | 0 | 14.1 | 0 | 17 | 1570 | 192 | 107 | 5.43 | 786 | 146 | 94 | 3.85 | 0 | 54.1 | 491 | 0 | 0 | 0 | 0 | 0 | 7.49 | 0.792 | 0 | 1
WT | WT18X165 | WT18X165 | T | 165 | 48.5 | 18.5 | 0 | 0 | 16.6 | 0 | 0 | 1.02 | 1.85 | 0 | 0 | 0 | 2.8 | 3.125 | 0 | 0 | 4.3 | 0 | 0 | 1.46 | 4.49 | 0 | 15.4 | 0 | 18.5 | 1410 | 173 | 97 | 5.39 | 711 | 132 | 85.5 | 3.83 | 0 | 42 | 372 | 0 | 0 | 0 | 0 | 0 | 7.43 | 0.793 | 0 | 0.989
WT | WT18X151 | WT18X151 | F | 151 | 44.4 | 18.4 | 0 | 0 | 16.7 | 0 | 0 | 0.945 | 1.68 | 0 | 0 | 0 | 2.63 | 2.9375 | 0 | 0 | 4.22 | 0 | 0 | 1.33 | 4.96 | 0 | 16.7 | 0 | 19.8 | 1280 | 158 | 88.8 | 5.37 | 648 | 120 | 77.8 | 3.82 | 0 | 32.1 | 285 | 0 | 0 | 0 | 0 | 0 | 7.41 | 0.792 | 0 | 0.925
WT | WT18X141 | WT18X141 | F | 141 | 41.5 | 18.3 | 0 | 0 | 16.6 | 0 | 0 | 0.885 | 1.57 | 0 | 0 | 0 | 2.52 | 2.8125 | 0 | 0 | 4.16 | 0 | 0 | 1.25 | 5.29 | 0 | 17.8 | 0 | 21 | 1190 | 146 | 82.6 | 5.36 | 599 | 112 | 72.2 | 3.8 | 0 | 26.3 | 231 | 0 | 0 | 0 | 0 | 0 | 7.38 | 0.791 | 0 | 0.865
WT | WT18X131 | WT18X131 | F | 131 | 38.5 | 18.1 | 0 | 0 | 16.6 | 0 | 0 | 0.84 | 1.44 | 0 | 0 | 0 | 2.39 | 2.6875 | 0 | 0 | 4.14 | 0 | 0 | 1.16 | 5.75 | 0 | 18.7 | 0 | 21.9 | 1110 | 137 | 77.5 | 5.36 | 545 | 102 | 65.8 | 3.76 | 0 | 20.8 | 185 | 0 | 0 | 0 | 0 | 0 | 7.39 | 0.785 | 0 | 0.817
WT | WT18X123.5 | WT18X123.5 | F | 124 | 36.3 | 18 | 0 | 0 | 16.5 | 0 | 0 | 0.8 | 1.35 | 0 | 0 | 0 | 2.3 | 2.625 | 0 | 0 | 4.12 | 0 | 0 | 1.1 | 6.11 | 0 | 19.7 | 0 | 22.9 | 1040 | 129 | 73.3 | 5.36 | 507 | 94.8 | 61.4 | 3.74 | 0 | 17.3 | 155 | 0 | 0 | 0 | 0 | 0 | 7.39 | 0.783 | 0 | 0.768
WT | WT18X116 | WT18X116 | F | 116 | 34.5 | 18.6 | 0 | 0 | 12.1 | 0 | 0 | 0.87 | 1.57 | 0 | 0 | 0 | 2.32 | 2.4375 | 0 | 0 | 4.1 | 0 | 0 | 1.03 | 6.54 | 0 | 20.7 | 0 | 24 | 978 | 122 | 69.1 | 5.36 | 470 | 88 | 57 | 3.71 | 0 | 14.3 | 129 | 0 | 0 | 0 | 0 | 0 | 7.39 | 0.78 | 0 | 0.714
WT | WT18X128 | WT18X128 | F | 128 | 37.7 | 18.7 | 0 | 0 | 12.2 | 0 | 0 | 0.96 | 1.73 | 0 | 0 | 0 | 2.48 | 2.625 | 0 | 0 | 4.92 | 0 | 0 | 1.54 | 3.53 | 0 | 16.9 | 0 | 19.5 | 1210 | 156 | 87.4 | 5.66 | 264 | 68.5 | 43.2 | 2.65 | 0 | 26.4 | 205 | 0 | 0 | 0 | 0 | 0 | 7.45 | 0.703 | 0 | 0.922
WT | WT18X115.5 | WT18X115.5 | F | 116 | 34.1 | 18.6 | 0 | 0 | 12.1 | 0 | 0 | 0.87 | 1.57 | 0 | 0 | 0 | 2.32 | 2.4375 | 0 | 0 | 4.82 | 0 | 0 | 1.4 | 3.86 | 0 | 18.7 | 0 | 21.3 | 1080 | 140 | 78.5 | 5.63 | 234 | 60.9 | 38.6 | 2.62 | 0 | 19.7 | 151 | 0 | 0 | 0 | 0 | 0 | 7.4 | 0.703 | 0 | 0.829
WT | WT18X105 | WT18X105 | F | 105 | 30.9 | 18.3 | 0 | 0 | 12.2 | 0 | 0 | 0.83 | 1.36 | 0 | 0 | 0 | 2.11 | 2.3125 | 0 | 0 | 4.87 | 0 | 0 | 1.27 | 4.48 | 0 | 19.6 | 0 | 22.1 | 985 | 131 | 73.1 | 5.65 | 206 | 53.4 | 33.8 | 2.58 | 0 | 13.9 | 119 | 0 | 0 | 0 | 0 | 0 | 7.49 | 0.687 | 0 | 0.791
WT | WT18X97 | WT18X97 | F | 97 | 28.5 | 18.2 | 0 | 0 | 12.1 | 0 | 0 | 0.765 | 1.26 | 0 | 0 | 0 | 2.01 | 2.1875 | 0 | 0 | 4.8 | 0 | 0 | 1.18 | 4.81 | 0 | 21.2 | 0 | 23.8 | 901 | 120 | 67 | 5.62 | 187 | 48.8 | 30.9 | 2.56 | 0 | 11.1 | 92.7 | 0 | 0 | 0 | 0 | 0 | 7.45 | 0.688 | 0 | 0.702
WT | WT18X91 | WT18X91 | F | 91 | 26.8 | 18.2 | 0 | 0 | 12.1 | 0 | 0 | 0.725 | 1.18 | 0 | 0 | 0 | 1.93 | 2.125 | 0 | 0 | 4.77 | 0 | 0 | 1.11 | 5.12 | 0 | 22.4 | 0 | 25.1 | 845 | 113 | 63.1 | 5.62 | 174 | 45.3 | 28.8 | 2.55 | 0 | 9.2 | 77.6 | 0 | 0 | 0 | 0 | 0 | 7.45 | 0.685 | 0 | 0.637
WT | WT18X85 | WT18X85 | F | 85 | 25 | 18.1 | 0 | 0 | 12 | 0 | 0 | 0.68 | 1.1 | 0 | 0 | 0 | 1.85 | 2 | 0 | 0 | 4.73 | 0 | 0 | 1.04 | 5.47 | 0 | 23.9 | 0 | 26.6 | 786 | 105 | 58.9 | 5.61 | 160 | 41.8 | 26.6 | 2.53 | 0 | 7.51 | 63.2 | 0 | 0 | 0 | 0 | 0 | 7.44 | 0.684 | 0 | 0.566
WT | WT18X80 | WT18X80 | F | 80 | 23.5 | 18 | 0 | 0 | 12 | 0 | 0 | 0.65 | 1.02 | 0 | 0 | 0 | 1.77 | 1.9375 | 0 | 0 | 4.74 | 0 | 0 | 0.98 | 5.88 | 0 | 25 | 0 | 27.7 | 740 | 100 | 55.8 | 5.61 | 147 | 38.6 | 24.6 | 2.5 | 0 | 6.17 | 53.6 | 0 | 0 | 0 | 0 | 0 | 7.46 | 0.678 | 0 | 0.521
WT | WT18X75 | WT18X75 | F | 75 | 22.1 | 17.9 | 0 | 0 | 12 | 0 | 0 | 0.625 | 0.94 | 0 | 0 | 0 | 1.69 | 1.875 | 0 | 0 | 4.78 | 0 | 0 | 0.923 | 6.37 | 0 | 26 | 0 | 28.7 | 698 | 95.5 | 53.1 | 5.62 | 135 | 35.4 | 22.5 | 2.47 | 0 | 5.04 | 46 | 0 | 0 | 0 | 0 | 0 | 7.5 | 0.67 | 0 | 0.486
WT | WT18X67.5 | WT18X67.5 | F | 67.5 | 19.9 | 17.8 | 0 | 0 | 12 | 0 | 0 | 0.6 | 0.79 | 0 | 0 | 0 | 1.54 | 1.6875 | 0 | 0 | 4.96 | 0 | 0 | 1.23 | 7.56 | 0 | 27.1 | 0 | 29.6 | 637 | 90.1 | 49.7 | 5.66 | 113 | 29.8 | 18.9 | 2.38 | 0 | 3.48 | 37.3 | 0 | 0 | 0 | 0 | 0 | 7.65 | 0.644 | 0 | 0.456
WT | WT16.5X193.5 | WT16.5X193.5 | T | 194 | 57 | 18 | 0 | 0 | 16.2 | 0 | 0 | 1.26 | 2.28 | 0 | 0 | 0 | 3.07 | 3.1875 | 0 | 0 | 4.27 | 0 | 0 | 1.76 | 3.55 | 0 | 11.8 | 0 | 14.3 | 1460 | 193 | 107 | 5.07 | 810 | 156 | 100 | 3.77 | 0 | 73.9 | 615 | 0 | 0 | 0 | 0 | 0 | 7.05 | 0.803 | 0 | 1
WT | WT16.5X177 | WT16.5X177 | T | 177 | 52.1 | 17.8 | 0 | 0 | 16.1 | 0 | 0 | 1.16 | 2.09 | 0 | 0 | 0 | 2.88 | 2.9375 | 0 | 0 | 4.15 | 0 | 0 | 1.62 | 3.85 | 0 | 12.8 | 0 | 15.3 | 1320 | 174 | 96.8 | 5.03 | 729 | 141 | 90.6 | 3.74 | 0 | 57.1 | 468 | 0 | 0 | 0 | 0 | 0 | 7 | 0.803 | 0 | 1
WT | WT16.5X159 | WT16.5X159 | T | 159 | 46.8 | 17.6 | 0 | 0 | 16 | 0 | 0 | 1.04 | 1.89 | 0 | 0 | 0 | 2.68 | 2.75 | 0 | 0 | 4.02 | 0 | 0 | 1.46 | 4.23 | 0 | 14.3 | 0 | 16.9 | 1160 | 154 | 85.8 | 4.99 | 645 | 125 | 80.7 | 3.71 | 0 | 42.1 | 335 | 0 | 0 | 0 | 0 | 0 | 6.93 | 0.804 | 0 | 1
WT | WT16.5X145.5 | WT16.5X145.5 | F | 146 | 42.8 | 17.4 | 0 | 0 | 15.9 | 0 | 0 | 0.96 | 1.73 | 0 | 0 | 0 | 2.52 | 2.625 | 0 | 0 | 3.93 | 0 | 0 | 1.35 | 4.6 | 0 | 15.5 | 0 | 18.1 | 1060 | 140 | 78.3 | 4.96 | 581 | 113 | 73.1 | 3.68 | 0 | 32.5 | 256 | 0 | 0 | 0 | 0 | 0 | 6.9 | 0.802 | 0 | 0.991
WT | WT16.5X131.5 | WT16.5X131.5 | F | 132 | 38.7 | 17.3 | 0 | 0 | 15.8 | 0 | 0 | 0.87 | 1.57 | 0 | 0 | 0 | 2.36 | 2.4375 | 0 | 0 | 3.83 | 0 | 0 | 1.23 | 5.03 | 0 | 17.1 | 0 | 19.8 | 943 | 125 | 70.2 | 4.93 | 517 | 101 | 65.5 | 3.65 | 0 | 24.3 | 188 | 0 | 0 | 0 | 0 | 0 | 6.86 | 0.802 | 0 | 0.905
WT | WT16.5X120.5 | WT16.5X120.5 | F | 120 | 35.5 | 17.1 | 0 | 0 | 15.9 | 0 | 0 | 0.83 | 1.4 | 0 | 0 | 0 | 2.19 | 2.25 | 0 | 0 | 3.84 | 0 | 0 | 1.12 | 5.66 | 0 | 18 | 0 | 20.6 | 872 | 116 | 65.8 | 4.96 | 466 | 90.8 | 58.8 | 3.62 | 0 | 18 | 146 | 0 | 0 | 0 | 0 | 0 | 6.9 | 0.792 | 0 | 0.867
WT | WT16.5X110.5 | WT16.5X110.5 | F | 110 | 32.6 | 17 | 0 | 0 | 15.8 | 0 | 0 | 0.775 | 1.28 | 0 | 0 | 0 | 2.06 | 2.125 | 0 | 0 | 3.81 | 0 | 0 | 1.03 | 6.2 | 0 | 19.2 | 0 | 21.9 | 799 | 107 | 60.8 | 4.95 | 420 | 82.1 | 53.2 | 3.59 | 0 | 13.9 | 113 | 0 | 0 | 0 | 0 | 0 | 6.89 | 0.788 | 0 | 0.801
WT | WT16.5X100.5 | WT16.5X100.5 | F | 100 | 29.6 | 16.8 | 0 | 0 | 15.7 | 0 | 0 | 0.715 | 1.15 | 0 | 0 | 0 | 1.94 | 2 | 0 | 0 | 3.77 | 0 | 0 | 0.94 | 6.85 | 0 | 20.8 | 0 | 23.6 | 725 | 97.8 | 55.5 | 4.95 | 375 | 73.3 | 47.6 | 3.56 | 0 | 10.4 | 84.9 | 0 | 0 | 0 | 0 | 0 | 6.88 | 0.784 | 0 | 0.717
WT | WT16.5X84.5 | WT16.5X84.5 | F | 84.5 | 24.8 | 16.9 | 0 | 0 | 11.5 | 0 | 0 | 0.67 | 1.22 | 0 | 0 | 0 | 1.92 | 2.125 | 0 | 0 | 4.21 | 0 | 0 | 1.08 | 4.71 | 0 | 22.4 | 0 | 25.2 | 649 | 90.8 | 51.1 | 5.12 | 155 | 42.1 | 27 | 2.5 | 0 | 8.81 | 55.4 | 0 | 0 | 0 | 0 | 0 | 6.74 | 0.715 | 0 | 0.628
WT | WT16.5X76 | WT16.5X76 | F | 76 | 22.4 | 16.7 | 0 | 0 | 11.6 | 0 | 0 | 0.635 | 1.06 | 0 | 0 | 0 | 1.76 | 1.9375 | 0 | 0 | 4.26 | 0 | 0 | 0.967 | 5.48 | 0 | 23.6 | 0 | 26.4 | 592 | 84.5 | 47.4 | 5.14 | 136 | 36.9 | 23.6 | 2.47 | 0 | 6.16 | 43 | 0 | 0 | 0 | 0 | 0 | 6.82 | 0.7 | 0 | 0.575
WT | WT16.5X70.5 | WT16.5X70.5 | F | 70.5 | 20.8 | 16.7 | 0 | 0 | 11.5 | 0 | 0 | 0.605 | 0.96 | 0 | 0 | 0 | 1.66 | 1.8125 | 0 | 0 | 4.29 | 0 | 0 | 0.901 | 6.01 | 0 | 24.8 | 0 | 27.5 | 552 | 79.8 | 44.7 | 5.15 | 123 | 33.4 | 21.3 | 2.43 | 0 | 4.84 | 35.4 | 0 | 0 | 0 | 0 | 0 | 6.86 | 0.691 | 0 | 0.528
WT | WT16.5X65 | WT16.5X65 | F | 65 | 19.2 | 16.5 | 0 | 0 | 11.5 | 0 | 0 | 0.58 | 0.855 | 0 | 0 | 0 | 1.56 | 1.75 | 0 | 0 | 4.36 | 0 | 0 | 0.832 | 6.73 | 0 | 25.8 | 0 | 28.5 | 513 | 75.6 | 42.1 | 5.18 | 109 | 29.7 | 18.9 | 2.38 | 0 | 3.67 | 29.3 | 0 | 0 | 0 | 0 | 0 | 6.93 | 0.677 | 0 | 0.492
WT | WT16.5X59 | WT16.5X59 | F | 59 | 17.3 | 16.4 | 0 | 0 | 11.5 | 0 | 0 | 0.55 | 0.74 | 0 | 0 | 0 | 1.44 | 1.625 | 0 | 0 | 4.47 | 0 | 0 | 0.862 | 7.76 | 0 | 27.3 | 0 | 29.9 | 469 | 70.8 | 39.2 | 5.2 | 93.5 | 25.6 | 16.3 | 2.32 | 0 | 2.64 | 23.4 | 0 | 0 | 0 | 0 | 0 | 7.02 | 0.659 | 0 | 0.448
WT | WT15X195.5 | WT15X195.5 | T | 196 | 57.6 | 16.6 | 0 | 0 | 15.6 | 0 | 0 | 1.36 | 2.44 | 0 | 0 | 0 | 3.23 | 3.375 | 0 | 0 | 4 | 0 | 0 | 1.85 | 3.19 | 0 | 9.83 | 0 | 12.2 | 1220 | 177 | 96.9 | 4.61 | 774 | 155 | 99.2 | 3.67 | 0 | 86.3 | 636 | 0 | 0 | 0 | 0 | 0 | 6.51 | 0.817 | 0 | 1
WT | WT15X178.5 | WT15X178.5 | T | 178 | 52.5 | 16.4 | 0 | 0 | 15.5 | 0 | 0 | 1.24 | 2.24 | 0 | 0 | 0 | 3.03 | 3.125 | 0 | 0 | 3.87 | 0 | 0 | 1.7 | 3.45 | 0 | 10.8 | 0 | 13.2 | 1090 | 159 | 87.2 | 4.56 | 693 | 140 | 89.6 | 3.64 | 0 | 66.6 | 478 | 0 | 0 | 0 | 0 | 0 | 6.45 | 0.818 | 0 | 1
WT | WT15X163 | WT15X163 | T | 163 | 47.9 | 16.2 | 0 | 0 | 15.4 | 0 | 0 | 1.14 | 2.05 | 0 | 0 | 0 | 2.84 | 2.9375 | 0 | 0 | 3.76 | 0 | 0 | 1.56 | 3.75 | 0 | 11.7 | 0 | 14.2 | 981 | 143 | 78.8 | 4.52 | 622 | 126 | 81 | 3.6 | 0 | 51.2 | 361 | 0 | 0 | 0 | 0 | 0 | 6.4 | 0.817 | 0 | 1
WT | WT15X146 | WT15X146 | T | 146 | 42.9 | 16 | 0 | 0 | 15.3 | 0 | 0 | 1.02 | 1.85 | 0 | 0 | 0 | 2.64 | 2.75 | 0 | 0 | 3.62 | 0 | 0 | 1.41 | 4.12 | 0 | 13.1 | 0 | 15.7 | 861 | 125 | 69.6 | 4.48 | 549 | 111 | 71.9 | 3.58 | 0 | 37.5 | 257 | 0 | 0 | 0 | 0 | 0 | 6.33 | 0.819 | 0 | 1
WT | WT15X130.5 | WT15X130.5 | F | 130 | 38.4 | 15.8 | 0 | 0 | 15.2 | 0 | 0 | 0.93 | 1.65 | 0 | 0 | 0 | 2.44 | 2.5625 | 0 | 0 | 3.54 | 0 | 0 | 1.27 | 4.59 | 0 | 14.4 | 0 | 17 | 765 | 112 | 62.4 | 4.46 | 480 | 97.9 | 63.3 | 3.53 | 0 | 26.9 | 184 | 0 | 0 | 0 | 0 | 0 | 6.3 | 0.815 | 0 | 1
WT | WT15X117.5 | WT15X117.5 | F | 118 | 34.6 | 15.7 | 0 | 0 | 15.1 | 0 | 0 | 0.83 | 1.5 | 0 | 0 | 0 | 2.29 | 2.375 | 0 | 0 | 3.41 | 0 | 0 | 1.15 | 5.02 | 0 | 16.1 | 0 | 18.9 | 674 | 98.2 | 55.1 | 4.41 | 427 | 87.5 | 56.8 | 3.51 | 0 | 20.1 | 133 | 0 | 0 | 0 | 0 | 0 | 6.24 | 0.818 | 0 | 0.955
WT | WT15X105.5 | WT15X105.5 | F | 106 | 31.1 | 15.5 | 0 | 0 | 15.1 | 0 | 0 | 0.775 | 1.32 | 0 | 0 | 0 | 2.1 | 2.25 | 0 | 0 | 3.39 | 0 | 0 | 1.03 | 5.74 | 0 | 17.2 | 0 | 20 | 610 | 89.5 | 50.5 | 4.43 | 378 | 77.2 | 50.1 | 3.49 | 0 | 14.1 | 96.4 | 0 | 0 | 0 | 0 | 0 | 6.27 | 0.809 | 0 | 0.899
WT | WT15X95.5 | WT15X95.5 | F | 95.5 | 28.1 | 15.3 | 0 | 0 | 15 | 0 | 0 | 0.71 | 1.19 | 0 | 0 | 0 | 1.97 | 2.0625 | 0 | 0 | 3.34 | 0 | 0 | 0.935 | 6.35 | 0 | 18.8 | 0 | 21.6 | 549 | 80.8 | 45.7 | 4.42 | 336 | 68.9 | 44.7 | 3.46 | 0 | 10.5 | 71.2 | 0 | 0 | 0 | 0 | 0 | 6.25 | 0.807 | 0 | 0.816
WT | WT15X86.5 | WT15X86.5 | F | 86.5 | 25.5 | 15.2 | 0 | 0 | 15 | 0 | 0 | 0.655 | 1.07 | 0 | 0 | 0 | 1.85 | 2 | 0 | 0 | 3.31 | 0 | 0 | 0.851 | 7.4 | 0 | 20.4 | 0 | 23.2 | 497 | 73.5 | 41.7 | 4.42 | 299 | 61.4 | 39.9 | 3.42 | 0 | 7.78 | 53 | 0 | 0 | 0 | 0 | 0 | 6.24 | 0.802 | 0 | 0.733
WT | WT15X74 | WT15X74 | F | 74 | 21.7 | 15.3 | 0 | 0 | 10.5 | 0 | 0 | 0.65 | 1.18 | 0 | 0 | 0 | 1.83 | 2.0625 | 0 | 0 | 3.84 | 0 | 0 | 1.04 | 4.44 | 0 | 20.8 | 0 | 23.6 | 466 | 72.2 | 40.6 | 4.63 | 114 | 33.9 | 21.7 | 2.28 | 0 | 7.24 | 37.6 | 0 | 0 | 0 | 0 | 0 | 6.1 | 0.716 | 0 | 0.715
WT | WT15X66 | WT15X66 | F | 66 | 19.4 | 15.2 | 0 | 0 | 10.5 | 0 | 0 | 0.615 | 1 | 0 | 0 | 0 | 1.65 | 1.875 | 0 | 0 | 3.9 | 0 | 0 | 0.921 | 5.27 | 0 | 22 | 0 | 24.6 | 421 | 66.8 | 37.4 | 4.66 | 98 | 29.2 | 18.6 | 2.25 | 0 | 4.85 | 28.5 | 0 | 0 | 0 | 0 | 0 | 6.19 | 0.698 | 0 | 0.662
WT | WT15X62 | WT15X62 | F | 62 | 18.2 | 15.1 | 0 | 0 | 10.5 | 0 | 0 | 0.585 | 0.93 | 0 | 0 | 0 | 1.58 | 1.8125 | 0 | 0 | 3.9 | 0 | 0 | 0.867 | 5.65 | 0 | 23.1 | 0 | 25.8 | 396 | 63.1 | 35.3 | 4.66 | 90.4 | 27 | 17.2 | 2.23 | 0 | 3.98 | 23.9 | 0 | 0 | 0 | 0 | 0 | 6.2 | 0.694 | 0 | 0.602
WT | WT15X58 | WT15X58 | F | 58 | 17.1 | 15 | 0 | 0 | 10.5 | 0 | 0 | 0.565 | 0.85 | 0 | 0 | 0 | 1.5 | 1.75 | 0 | 0 | 3.94 | 0 | 0 | 0.815 | 6.17 | 0 | 23.9 | 0 | 26.6 | 373 | 60.4 | 33.7 | 4.67 | 82.1 | 24.6 | 15.6 | 2.19 | 0 | 3.21 | 20.5 | 0 | 0 | 0 | 0 | 0 | 6.24 | 0.683 | 0 | 0.567
WT | WT15X54 | WT15X54 | F | 54 | 15.9 | 14.9 | 0 | 0 | 10.5 | 0 | 0 | 0.545 | 0.76 | 0 | 0 | 0 | 1.41 | 1.6875 | 0 | 0 | 4.01 | 0 | 0 | 0.757 | 6.89 | 0 | 24.8 | 0 | 27.4 | 349 | 57.7 | 32 | 4.69 | 73 | 21.9 | 13.9 | 2.15 | 0 | 2.49 | 17.3 | 0 | 0 | 0 | 0 | 0 | 6.31 | 0.668 | 0 | 0.534
WT | WT15X49.5 | WT15X49.5 | F | 49.5 | 14.5 | 14.8 | 0 | 0 | 10.5 | 0 | 0 | 0.52 | 0.67 | 0 | 0 | 0 | 1.32 | 1.5625 | 0 | 0 | 4.09 | 0 | 0 | 0.912 | 7.8 | 0 | 26 | 0 | 28.5 | 322 | 54.4 | 30 | 4.71 | 63.9 | 19.3 | 12.2 | 2.1 | 0 | 1.88 | 14.3 | 0 | 0 | 0 | 0 | 0 | 6.38 | 0.653 | 0 | 0.492
WT | WT15X45 | WT15X45 | F | 45 | 13.2 | 14.8 | 0 | 0 | 10.4 | 0 | 0 | 0.47 | 0.61 | 0 | 0 | 0 | 1.26 | 1.5 | 0 | 0 | 4.04 | 0 | 0 | 0.835 | 8.52 | 0 | 28.7 | 0 | 31.4 | 290 | 49 | 27.1 | 4.69 | 57.3 | 17.3 | 11 | 2.09 | 0 | 1.41 | 10.5 | 0 | 0 | 0 | 0 | 0 | 6.35 | 0.654 | 0 | 0.405
WT | WT13.5X269.5 | WT13.5X269.5 | T | 270 | 79.3 | 16.3 | 0 | 0 | 15.3 | 0 | 0 | 1.97 | 3.54 | 0 | 0 | 0 | 4.33 | 4.4375 | 0 | 0 | 4.34 | 0 | 0 | 2.6 | 2.15 | 0 | 6.06 | 0 | 8.25 | 1530 | 242 | 128 | 4.39 | 1060 | 218 | 138 | 3.65 | 0 | 247 | 1740 | 0 | 0 | 0 | 0 | 0 | 6.26 | 0.831 | 0 | 1
WT | WT13.5X184 | WT13.5X184 | T | 184 | 54.2 | 15.2 | 0 | 0 | 14.7 | 0 | 0 | 1.38 | 2.48 | 0 | 0 | 0 | 3.27 | 3.375 | 0 | 0 | 3.71 | 0 | 0 | 1.85 | 2.96 | 0 | 8.64 | 0 | 11 | 939 | 151 | 81.7 | 4.16 | 655 | 140 | 89.3 | 3.48 | 0 | 84.5 | 532 | 0 | 0 | 0 | 0 | 0 | 5.96 | 0.828 | 0 | 1
WT | WT13.5X168 | WT13.5X168 | T | 168 | 49.5 | 15 | 0 | 0 | 14.6 | 0 | 0 | 1.26 | 2.28 | 0 | 0 | 0 | 3.07 | 3.1875 | 0 | 0 | 3.58 | 0 | 0 | 1.7 | 3.19 | 0 | 9.47 | 0 | 11.9 | 839 | 135 | 73.4 | 4.12 | 587 | 126 | 80.8 | 3.45 | 0 | 65.4 | 401 | 0 | 0 | 0 | 0 | 0 | 5.9 | 0.829 | 0 | 1
WT | WT13.5X153.5 | WT13.5X153.5 | T | 154 | 45.2 | 14.8 | 0 | 0 | 14.4 | 0 | 0 | 1.16 | 2.09 | 0 | 0 | 0 | 2.88 | 3 | 0 | 0 | 3.47 | 0 | 0 | 1.56 | 3.46 | 0 | 10.3 | 0 | 12.8 | 753 | 121 | 66.4 | 4.08 | 527 | 113 | 72.9 | 3.41 | 0 | 50.5 | 304 | 0 | 0 | 0 | 0 | 0 | 5.85 | 0.828 | 0 | 1
WT | WT13.5X140.5 | WT13.5X140.5 | T | 140 | 41.4 | 14.6 | 0 | 0 | 14.4 | 0 | 0 | 1.06 | 1.93 | 0 | 0 | 0 | 2.72 | 2.8125 | 0 | 0 | 3.35 | 0 | 0 | 1.44 | 3.72 | 0 | 11.3 | 0 | 13.8 | 677 | 109 | 59.9 | 4.04 | 477 | 103 | 66.4 | 3.39 | 0 | 39.6 | 232 | 0 | 0 | 0 | 0 | 0 | 5.79 | 0.83 | 0 | 1
WT | WT13.5X129 | WT13.5X129 | F | 129 | 38 | 14.5 | 0 | 0 | 14.3 | 0 | 0 | 0.98 | 1.77 | 0 | 0 | 0 | 2.56 | 2.6875 | 0 | 0 | 3.27 | 0 | 0 | 1.33 | 4.03 | 0 | 12.2 | 0 | 14.8 | 613 | 98.9 | 54.7 | 4.02 | 430 | 93.3 | 60.2 | 3.36 | 0 | 30.7 | 178 | 0 | 0 | 0 | 0 | 0 | 5.76 | 0.828 | 0 | 1
WT | WT13.5X117.5 | WT13.5X117.5 | F | 118 | 34.7 | 14.3 | 0 | 0 | 14.2 | 0 | 0 | 0.91 | 1.61 | 0 | 0 | 0 | 2.4 | 2.5 | 0 | 0 | 3.2 | 0 | 0 | 1.22 | 4.41 | 0 | 13.1 | 0 | 15.7 | 556 | 89.9 | 50 | 4 | 384 | 83.8 | 54.2 | 3.33 | 0 | 23.4 | 135 | 0 | 0 | 0 | 0 | 0 | 5.73 | 0.825 | 0 | 1
WT | WT13.5X108.5 | WT13.5X108.5 | F | 108 | 32 | 14.2 | 0 | 0 | 14.1 | 0 | 0 | 0.83 | 1.5 | 0 | 0 | 0 | 2.29 | 2.375 | 0 | 0 | 3.1 | 0 | 0 | 1.13 | 4.71 | 0 | 14.4 | 0 | 17.1 | 502 | 81.1 | 45.2 | 3.96 | 352 | 77 | 49.9 | 3.32 | 0 | 18.8 | 105 | 0 | 0 | 0 | 0 | 0 | 5.68 | 0.828 | 0 | 1
WT | WT13.5X97 | WT13.5X97 | F | 97 | 28.6 | 14.1 | 0 | 0 | 14 | 0 | 0 | 0.75 | 1.34 | 0 | 0 | 0 | 2.13 | 2.25 | 0 | 0 | 3.02 | 0 | 0 | 1.02 | 5.24 | 0 | 15.9 | 0 | 18.7 | 444 | 71.8 | 40.3 | 3.94 | 309 | 67.8 | 44.1 | 3.29 | 0 | 13.5 | 74.3 | 0 | 0 | 0 | 0 | 0 | 5.64 | 0.827 | 0 | 0.961
WT | WT13.5X89 | WT13.5X89 | F | 89 | 26.2 | 13.9 | 0 | 0 | 14.1 | 0 | 0 | 0.725 | 1.19 | 0 | 0 | 0 | 1.98 | 2.0625 | 0 | 0 | 3.04 | 0 | 0 | 0.932 | 5.92 | 0 | 16.5 | 0 | 19.2 | 414 | 67.7 | 38.2 | 3.97 | 278 | 60.8 | 39.4 | 3.25 | 0 | 10 | 57.7 | 0 | 0 | 0 | 0 | 0 | 5.69 | 0.815 | 0 | 0.938
WT | WT13.5X80.5 | WT13.5X80.5 | F | 80.5 | 23.8 | 13.8 | 0 | 0 | 14 | 0 | 0 | 0.66 | 1.08 | 0 | 0 | 0 | 1.87 | 2 | 0 | 0 | 2.98 | 0 | 0 | 0.849 | 6.49 | 0 | 18.1 | 0 | 20.9 | 372 | 60.8 | 34.4 | 3.95 | 248 | 54.5 | 35.4 | 3.23 | 0 | 7.53 | 42.7 | 0 | 0 | 0 | 0 | 0 | 5.66 | 0.814 | 0 | 0.851
WT | WT13.5X73 | WT13.5X73 | F | 73 | 21.6 | 13.7 | 0 | 0 | 14 | 0 | 0 | 0.605 | 0.975 | 0 | 0 | 0 | 1.76 | 1.875 | 0 | 0 | 2.94 | 0 | 0 | 0.772 | 7.16 | 0 | 19.7 | 0 | 22.6 | 336 | 55 | 31.2 | 3.95 | 222 | 48.8 | 31.7 | 3.2 | 0 | 5.62 | 31.7 | 0 | 0 | 0 | 0 | 0 | 5.64 | 0.812 | 0 | 0.764
WT | WT13.5X64.5 | WT13.5X64.5 | F | 64.5 | 18.9 | 13.8 | 0 | 0 | 10 | 0 | 0 | 0.61 | 1.1 | 0 | 0 | 0 | 1.7 | 2 | 0 | 0 | 3.39 | 0 | 0 | 0.945 | 4.55 | 0 | 19.9 | 0 | 22.6 | 323 | 55.1 | 31 | 4.13 | 92.2 | 28.8 | 18.4 | 2.21 | 0 | 5.55 | 24 | 0 | 0 | 0 | 0 | 0 | 5.48 | 0.732 | 0 | 0.763
WT | WT13.5X57 | WT13.5X57 | F | 57 | 16.8 | 13.6 | 0 | 0 | 10.1 | 0 | 0 | 0.57 | 0.93 | 0 | 0 | 0 | 1.53 | 1.8125 | 0 | 0 | 3.42 | 0 | 0 | 0.832 | 5.41 | 0 | 21.3 | 0 | 23.9 | 289 | 50.4 | 28.3 | 4.15 | 79.3 | 24.6 | 15.8 | 2.18 | 0 | 3.65 | 17.5 | 0 | 0 | 0 | 0 | 0 | 5.54 | 0.716 | 0 | 0.698
WT | WT13.5X51 | WT13.5X51 | F | 51 | 15 | 13.5 | 0 | 0 | 10 | 0 | 0 | 0.515 | 0.83 | 0 | 0 | 0 | 1.43 | 1.75 | 0 | 0 | 3.37 | 0 | 0 | 0.75 | 6.03 | 0 | 23.5 | 0 | 26.3 | 258 | 45 | 25.3 | 4.14 | 69.6 | 21.7 | 13.9 | 2.15 | 0 | 2.63 | 12.6 | 0 | 0 | 0 | 0 | 0 | 5.53 | 0.713 | 0 | 0.578
WT | WT13.5X47 | WT13.5X47 | F | 47 | 13.8 | 13.5 | 0 | 0 | 10 | 0 | 0 | 0.49 | 0.745 | 0 | 0 | 0 | 1.34 | 1.625 | 0 | 0 | 3.41 | 0 | 0 | 0.692 | 6.7 | 0 | 24.7 | 0 | 27.5 | 239 | 42.4 | 23.8 | 4.16 | 62 | 19.4 | 12.4 | 2.12 | 0 | 2.01 | 10.2 | 0 | 0 | 0 | 0 | 0 | 5.57 | 0.702 | 0 | 0.53
WT | WT13.5X42 | WT13.5X42 | F | 42 | 12.4 | 13.4 | 0 | 0 | 10 | 0 | 0 | 0.46 | 0.64 | 0 | 0 | 0 | 1.24 | 1.5625 | 0 | 0 | 3.48 | 0 | 0 | 0.621 | 7.78 | 0 | 26.3 | 0 | 29 | 216 | 39.2 | 21.9 | 4.18 | 52.8 | 16.6 | 10.6 | 2.07 | 0 | 1.4 | 7.79 | 0 | 0 | 0 | 0 | 0 | 5.63 | 0.685 | 0 | 0.475
WT | WT12X185 | WT12X185 | T | 185 | 54.4 | 14 | 0 | 0 | 13.7 | 0 | 0 | 1.52 | 2.72 | 0 | 0 | 0 | 3.22 | 3.625 | 0 | 0 | 3.57 | 0 | 0 | 1.99 | 2.51 | 0 | 7.09 | 0 | 9.21 | 779 | 140 | 74.7 | 3.78 | 581 | 133 | 85.1 | 3.27 | 0 | 100 | 553 | 0 | 0 | 0 | 0 | 0 | 5.47 | 0.837 | 0 | 1
WT | WT12X167.5 | WT12X167.5 | T | 168 | 49.2 | 13.8 | 0 | 0 | 13.5 | 0 | 0 | 1.38 | 2.48 | 0 | 0 | 0 | 2.98 | 3.375 | 0 | 0 | 3.42 | 0 | 0 | 1.82 | 2.73 | 0 | 7.81 | 0 | 10 | 686 | 123 | 66.3 | 3.73 | 513 | 119 | 75.9 | 3.23 | 0 | 75.6 | 405 | 0 | 0 | 0 | 0 | 0 | 5.4 | 0.837 | 0 | 1
WT | WT12X153 | WT12X153 | T | 153 | 44.9 | 13.6 | 0 | 0 | 13.4 | 0 | 0 | 1.26 | 2.28 | 0 | 0 | 0 | 2.78 | 3.1875 | 0 | 0 | 3.29 | 0 | 0 | 1.67 | 2.94 | 0 | 8.56 | 0 | 10.8 | 611 | 110 | 59.4 | 3.69 | 460 | 107 | 68.6 | 3.2 | 0 | 58.4 | 305 | 0 | 0 | 0 | 0 | 0 | 5.34 | 0.837 | 0 | 1
WT | WT12X139.5 | WT12X139.5 | T | 140 | 41 | 13.4 | 0 | 0 | 13.3 | 0 | 0 | 1.16 | 2.09 | 0 | 0 | 0 | 2.59 | 3 | 0 | 0 | 3.18 | 0 | 0 | 1.54 | 3.18 | 0 | 9.29 | 0 | 11.5 | 546 | 98.8 | 53.6 | 3.65 | 412 | 96.3 | 61.9 | 3.17 | 0 | 45.1 | 230 | 0 | 0 | 0 | 0 | 0 | 5.28 | 0.837 | 0 | 1
WT | WT12X125 | WT12X125 | T | 125 | 36.8 | 13.2 | 0 | 0 | 13.2 | 0 | 0 | 1.04 | 1.89 | 0 | 0 | 0 | 2.39 | 2.8125 | 0 | 0 | 3.05 | 0 | 0 | 1.39 | 3.49 | 0 | 10.4 | 0 | 12.7 | 478 | 86.5 | 47.2 | 3.61 | 362 | 85.2 | 54.9 | 3.14 | 0 | 33.2 | 165 | 0 | 0 | 0 | 0 | 0 | 5.22 | 0.838 | 0 | 1
WT | WT12X114.5 | WT12X114.5 | F | 114 | 33.6 | 13 | 0 | 0 | 13.1 | 0 | 0 | 0.96 | 1.73 | 0 | 0 | 0 | 2.23 | 2.625 | 0 | 0 | 2.96 | 0 | 0 | 1.28 | 3.79 | 0 | 11.2 | 0 | 13.6 | 431 | 78.1 | 42.9 | 3.58 | 326 | 77 | 49.7 | 3.11 | 0 | 25.5 | 125 | 0 | 0 | 0 | 0 | 0 | 5.19 | 0.836 | 0 | 1
WT | WT12X103.5 | WT12X103.5 | F | 103 | 30.4 | 12.9 | 0 | 0 | 13 | 0 | 0 | 0.87 | 1.57 | 0 | 0 | 0 | 2.07 | 2.5 | 0 | 0 | 2.87 | 0 | 0 | 1.17 | 4.14 | 0 | 12.4 | 0 | 14.8 | 382 | 69.3 | 38.3 | 3.55 | 289 | 68.6 | 44.4 | 3.08 | 0 | 19.1 | 91.3 | 0 | 0 | 0 | 0 | 0 | 5.14 | 0.836 | 0 | 1
WT | WT12X96 | WT12X96 | F | 96 | 28.1 | 12.7 | 0 | 0 | 13 | 0 | 0 | 0.81 | 1.46 | 0 | 0 | 0 | 1.96 | 2.375 | 0 | 0 | 2.8 | 0 | 0 | 1.09 | 4.43 | 0 | 13.3 | 0 | 15.7 | 350 | 63.5 | 35.2 | 3.53 | 265 | 63.1 | 40.9 | 3.07 | 0 | 15.3 | 72.5 | 0 | 0 | 0 | 0 | 0 | 5.11 | 0.836 | 0 | 1
WT | WT12X88 | WT12X88 | F | 88 | 25.8 | 12.6 | 0 | 0 | 12.9 | 0 | 0 | 0.75 | 1.34 | 0 | 0 | 0 | 1.84 | 2.25 | 0 | 0 | 2.74 | 0 | 0 | 1 | 4.81 | 0 | 14.4 | 0 | 16.8 | 319 | 57.8 | 32.2 | 3.51 | 240 | 57.3 | 37.2 | 3.04 | 0 | 11.9 | 55.8 | 0 | 0 | 0 | 0 | 0 | 5.09 | 0.835 | 0 | 1
WT | WT12X81 | WT12X81 | F | 81 | 23.9 | 12.5 | 0 | 0 | 13 | 0 | 0 | 0.705 | 1.22 | 0 | 0 | 0 | 1.72 | 2.125 | 0 | 0 | 2.7 | 0 | 0 | 0.921 | 5.31 | 0 | 15.3 | 0 | 17.7 | 293 | 53.3 | 29.9 | 3.5 | 221 | 52.6 | 34.2 | 3.05 | 0 | 9.22 | 43.8 | 0 | 0 | 0 | 0 | 0 | 5.09 | 0.832 | 0 | 1
WT | WT12X73 | WT12X73 | F | 73 | 21.5 | 12.4 | 0 | 0 | 12.9 | 0 | 0 | 0.65 | 1.09 | 0 | 0 | 0 | 1.59 | 2 | 0 | 0 | 2.66 | 0 | 0 | 0.833 | 5.92 | 0 | 16.6 | 0 | 19 | 264 | 48.2 | 27.2 | 3.5 | 195 | 46.6 | 30.3 | 3.01 | 0 | 6.7 | 31.9 | 0 | 0 | 0 | 0 | 0 | 5.08 | 0.827 | 0 | 0.946
WT | WT12X65.5 | WT12X65.5 | F | 65.5 | 19.3 | 12.2 | 0 | 0 | 12.9 | 0 | 0 | 0.605 | 0.96 | 0 | 0 | 0 | 1.46 | 1.875 | 0 | 0 | 2.65 | 0 | 0 | 0.75 | 6.7 | 0 | 17.8 | 0 | 20.2 | 238 | 43.9 | 24.8 | 3.52 | 170 | 40.7 | 26.5 | 2.97 | 0 | 4.74 | 23.1 | 0 | 0 | 0 | 0 | 0 | 5.09 | 0.818 | 0 | 0.885
WT | WT12X58.5 | WT12X58.5 | F | 58.5 | 17.2 | 12.1 | 0 | 0 | 12.8 | 0 | 0 | 0.55 | 0.85 | 0 | 0 | 0 | 1.35 | 1.75 | 0 | 0 | 2.62 | 0 | 0 | 0.672 | 7.53 | 0 | 19.6 | 0 | 22.1 | 212 | 39.2 | 22.3 | 3.51 | 149 | 35.7 | 23.2 | 2.94 | 0 | 3.35 | 16.4 | 0 | 0 | 0 | 0 | 0 | 5.08 | 0.814 | 0 | 0.793
WT | WT12X52 | WT12X52 | F | 52 | 15.3 | 12 | 0 | 0 | 12.8 | 0 | 0 | 0.5 | 0.75 | 0 | 0 | 0 | 1.25 | 1.625 | 0 | 0 | 2.59 | 0 | 0 | 0.6 | 8.5 | 0 | 21.6 | 0 | 24.1 | 189 | 35.1 | 20 | 3.51 | 130 | 31.2 | 20.3 | 2.91 | 0 | 2.35 | 11.6 | 0 | 0 | 0 | 0 | 0 | 5.07 | 0.809 | 0 | 0.692
WT | WT12X51.5 | WT12X51.5 | F | 51.5 | 15.1 | 12.3 | 0 | 0 | 9 | 0 | 0 | 0.55 | 0.98 | 0 | 0 | 0 | 1.48 | 1.875 | 0 | 0 | 3.01 | 0 | 0 | 0.841 | 4.59 | 0 | 19.6 | 0 | 22.3 | 204 | 39.2 | 22 | 3.67 | 59.7 | 20.7 | 13.3 | 1.99 | 0 | 3.53 | 12.3 | 0 | 0 | 0 | 0 | 0 | 4.88 | 0.733 | 0 | 0.781
WT | WT12X47 | WT12X47 | F | 47 | 13.8 | 12.2 | 0 | 0 | 9.07 | 0 | 0 | 0.515 | 0.875 | 0 | 0 | 0 | 1.38 | 1.75 | 0 | 0 | 2.99 | 0 | 0 | 0.764 | 5.18 | 0 | 20.9 | 0 | 23.6 | 186 | 36.1 | 20.3 | 3.67 | 54.5 | 18.7 | 12 | 1.98 | 0 | 2.62 | 9.57 | 0 | 0 | 0 | 0 | 0 | 4.89 | 0.727 | 0 | 0.715
WT | WT12X42 | WT12X42 | F | 42 | 12.4 | 12.1 | 0 | 0 | 9.02 | 0 | 0 | 0.47 | 0.77 | 0 | 0 | 0 | 1.27 | 1.6875 | 0 | 0 | 2.97 | 0 | 0 | 0.685 | 5.86 | 0 | 22.9 | 0 | 25.6 | 166 | 32.5 | 18.3 | 3.67 | 47.2 | 16.3 | 10.5 | 1.95 | 0 | 1.84 | 6.9 | 0 | 0 | 0 | 0 | 0 | 4.9 | 0.72 | 0 | 0.609
WT | WT12X38 | WT12X38 | F | 38 | 11.2 | 12 | 0 | 0 | 8.99 | 0 | 0 | 0.44 | 0.68 | 0 | 0 | 0 | 1.18 | 1.5625 | 0 | 0 | 3 | 0 | 0 | 0.622 | 6.61 | 0 | 24.5 | 0 | 27.2 | 151 | 30.1 | 16.9 | 3.68 | 41.3 | 14.3 | 9.18 | 1.92 | 0 | 1.34 | 5.3 | 0 | 0 | 0 | 0 | 0 | 4.93 | 0.709 | 0 | 0.541
WT | WT12X34 | WT12X34 | F | 34 | 10 | 11.9 | 0 | 0 | 8.97 | 0 | 0 | 0.415 | 0.585 | 0 | 0 | 0 | 1.09 | 1.5 | 0 | 0 | 3.06 | 0 | 0 | 0.56 | 7.66 | 0 | 26 | 0 | 28.6 | 137 | 27.9 | 15.6 | 3.7 | 35.2 | 12.3 | 7.85 | 1.87 | 0 | 0.932 | 4.08 | 0 | 0 | 0 | 0 | 0 | 4.99 | 0.691 | 0 | 0.489
WT | WT12X31 | WT12X31 | F | 31 | 9.11 | 11.9 | 0 | 0 | 7.04 | 0 | 0 | 0.43 | 0.59 | 0 | 0 | 0 | 1.19 | 1.5 | 0 | 0 | 3.46 | 0 | 0 | 1.28 | 5.97 | 0 | 24.8 | 0 | 27.6 | 131 | 28.4 | 15.6 | 3.79 | 17.2 | 7.85 | 4.9 | 1.38 | 0 | 0.85 | 3.92 | 0 | 0 | 0 | 0 | 0 | 5.13 | 0.619 | 0 | 0.525
WT | WT12X27.5 | WT12X27.5 | F | 27.5 | 8.1 | 11.8 | 0 | 0 | 7.01 | 0 | 0 | 0.395 | 0.505 | 0 | 0 | 0 | 1.01 | 1.4375 | 0 | 0 | 3.5 | 0 | 0 | 1.53 | 6.94 | 0 | 27 | 0 | 29.8 | 117 | 25.6 | 14.1 | 3.8 | 14.5 | 6.65 | 4.15 | 1.34 | 0 | 0.588 | 2.93 | 0 | 0 | 0 | 0 | 0 | 5.17 | 0.606 | 0 | 0.449
WT | WT10.5X100.5 | WT10.5X100.5 | F | 100 | 29.6 | 11.5 | 0 | 0 | 12.6 | 0 | 0 | 0.91 | 1.63 | 0 | 0 | 0 | 2.13 | 2.5 | 0 | 0 | 2.57 | 0 | 0 | 1.18 | 3.86 | 0 | 10.3 | 0 | 12.7 | 285 | 58.6 | 31.9 | 3.1 | 271 | 66.5 | 43.1 | 3.02 | 0 | 20.4 | 85.4 | 0 | 0 | 0 | 0 | 0 | 4.67 | 0.859 | 0 | 1
WT | WT10.5X91 | WT10.5X91 | F | 91 | 26.8 | 11.4 | 0 | 0 | 12.5 | 0 | 0 | 0.83 | 1.48 | 0 | 0 | 0 | 1.98 | 2.375 | 0 | 0 | 2.48 | 0 | 0 | 1.07 | 4.22 | 0 | 11.3 | 0 | 13.7 | 253 | 52.1 | 28.5 | 3.07 | 241 | 59.5 | 38.6 | 3 | 0 | 15.3 | 63 | 0 | 0 | 0 | 0 | 0 | 4.64 | 0.859 | 0 | 1
WT | WT10.5X83 | WT10.5X83 | F | 83 | 24.4 | 11.2 | 0 | 0 | 12.4 | 0 | 0 | 0.75 | 1.36 | 0 | 0 | 0 | 1.86 | 2.25 | 0 | 0 | 2.39 | 0 | 0 | 0.983 | 4.57 | 0 | 12.5 | 0 | 15 | 226 | 46.3 | 25.5 | 3.04 | 217 | 53.9 | 35 | 2.99 | 0 | 11.8 | 47.3 | 0 | 0 | 0 | 0 | 0 | 4.59 | 0.861 | 0 | 1
WT | WT10.5X73.5 | WT10.5X73.5 | F | 73.5 | 21.6 | 11 | 0 | 0 | 12.5 | 0 | 0 | 0.72 | 1.15 | 0 | 0 | 0 | 1.65 | 2 | 0 | 0 | 2.39 | 0 | 0 | 0.864 | 5.44 | 0 | 13 | 0 | 15.3 | 204 | 42.4 | 23.7 | 3.08 | 188 | 46.3 | 30 | 2.95 | 0 | 7.69 | 32.5 | 0 | 0 | 0 | 0 | 0 | 4.63 | 0.846 | 0 | 1
WT | WT10.5X66 | WT10.5X66 | F | 66 | 19.4 | 10.9 | 0 | 0 | 12.4 | 0 | 0 | 0.65 | 1.04 | 0 | 0 | 0 | 1.54 | 1.9375 | 0 | 0 | 2.33 | 0 | 0 | 0.78 | 6.01 | 0 | 14.4 | 0 | 16.8 | 181 | 37.6 | 21.1 | 3.06 | 166 | 41.1 | 26.7 | 2.93 | 0 | 5.62 | 23.4 | 0 | 0 | 0 | 0 | 0 | 4.6 | 0.845 | 0 | 1
WT | WT10.5X61 | WT10.5X61 | F | 61 | 17.9 | 10.8 | 0 | 0 | 12.4 | 0 | 0 | 0.6 | 0.96 | 0 | 0 | 0 | 1.46 | 1.8125 | 0 | 0 | 2.28 | 0 | 0 | 0.724 | 6.45 | 0 | 15.6 | 0 | 18.1 | 166 | 34.3 | 19.3 | 3.04 | 152 | 37.8 | 24.6 | 2.91 | 0 | 4.47 | 18.4 | 0 | 0 | 0 | 0 | 0 | 4.58 | 0.846 | 0 | 0.995
WT | WT10.5X55.5 | WT10.5X55.5 | F | 55.5 | 16.3 | 10.8 | 0 | 0 | 12.3 | 0 | 0 | 0.55 | 0.875 | 0 | 0 | 0 | 1.38 | 1.75 | 0 | 0 | 2.23 | 0 | 0 | 0.662 | 7.05 | 0 | 17.1 | 0 | 19.6 | 150 | 31 | 17.5 | 3.03 | 137 | 34.1 | 22.2 | 2.9 | 0 | 3.4 | 13.8 | 0 | 0 | 0 | 0 | 0 | 4.56 | 0.845 | 0 | 0.919
WT | WT10.5X50.5 | WT10.5X50.5 | F | 50.5 | 14.9 | 10.7 | 0 | 0 | 12.3 | 0 | 0 | 0.5 | 0.8 | 0 | 0 | 0 | 1.3 | 1.6875 | 0 | 0 | 2.18 | 0 | 0 | 0.605 | 7.68 | 0 | 18.8 | 0 | 21.4 | 135 | 27.9 | 15.8 | 3.01 | 124 | 30.8 | 20.2 | 2.89 | 0 | 2.6 | 10.4 | 0 | 0 | 0 | 0 | 0 | 4.53 | 0.846 | 0 | 0.828
WT | WT10.5X46.5 | WT10.5X46.5 | F | 46.5 | 13.7 | 10.8 | 0 | 0 | 8.42 | 0 | 0 | 0.58 | 0.93 | 0 | 0 | 0 | 1.43 | 1.625 | 0 | 0 | 2.74 | 0 | 0 | 0.812 | 4.53 | 0 | 16.2 | 0 | 18.6 | 144 | 31.8 | 17.9 | 3.25 | 46.4 | 17.3 | 11 | 1.84 | 0 | 3.01 | 9.33 | 0 | 0 | 0 | 0 | 0 | 4.37 | 0.73 | 0 | 0.966
WT | WT10.5X41.5 | WT10.5X41.5 | F | 41.5 | 12.2 | 10.7 | 0 | 0 | 8.36 | 0 | 0 | 0.515 | 0.835 | 0 | 0 | 0 | 1.34 | 1.5 | 0 | 0 | 2.66 | 0 | 0 | 0.728 | 5 | 0 | 18.2 | 0 | 20.8 | 127 | 28 | 15.7 | 3.22 | 40.7 | 15.2 | 9.74 | 1.83 | 0 | 2.16 | 6.5 | 0 | 0 | 0 | 0 | 0 | 4.33 | 0.732 | 0 | 0.856
WT | WT10.5X36.5 | WT10.5X36.5 | F | 36.5 | 10.7 | 10.6 | 0 | 0 | 8.3 | 0 | 0 | 0.455 | 0.74 | 0 | 0 | 0 | 1.24 | 1.4375 | 0 | 0 | 2.6 | 0 | 0 | 0.647 | 5.6 | 0 | 20.6 | 0 | 23.3 | 110 | 24.4 | 13.8 | 3.21 | 35.3 | 13.3 | 8.51 | 1.81 | 0 | 1.51 | 4.42 | 0 | 0 | 0 | 0 | 0 | 4.3 | 0.732 | 0 | 0.728
WT | WT10.5X34 | WT10.5X34 | F | 34 | 10 | 10.6 | 0 | 0 | 8.27 | 0 | 0 | 0.43 | 0.685 | 0 | 0 | 0 | 1.19 | 1.375 | 0 | 0 | 2.59 | 0 | 0 | 0.606 | 6.04 | 0 | 21.8 | 0 | 24.6 | 103 | 22.9 | 12.9 | 3.2 | 32.4 | 12.2 | 7.83 | 1.8 | 0 | 1.22 | 3.62 | 0 | 0 | 0 | 0 | 0 | 4.3 | 0.728 | 0 | 0.666
WT | WT10.5X31 | WT10.5X31 | F | 31 | 9.13 | 10.5 | 0 | 0 | 8.24 | 0 | 0 | 0.4 | 0.615 | 0 | 0 | 0 | 1.12 | 1.3125 | 0 | 0 | 2.58 | 0 | 0 | 0.554 | 6.7 | 0 | 23.4 | 0 | 26.2 | 93.8 | 21.1 | 11.9 | 3.21 | 28.7 | 10.9 | 6.97 | 1.77 | 0 | 0.913 | 2.78 | 0 | 0 | 0 | 0 | 0 | 4.31 | 0.721 | 0 | 0.581
WT | WT10.5X27.5 | WT10.5X27.5 | F | 27.5 | 8.1 | 10.4 | 0 | 0 | 8.22 | 0 | 0 | 0.375 | 0.522 | 0 | 0 | 0 | 1.02 | 1.1875 | 0 | 0 | 2.64 | 0 | 0 | 0.493 | 7.87 | 0 | 25 | 0 | 27.7 | 84.4 | 19.4 | 10.9 | 3.23 | 24.2 | 9.18 | 5.89 | 1.73 | 0 | 0.617 | 2.08 | 0 | 0 | 0 | 0 | 0 | 4.37 | 0.703 | 0 | 0.52
WT | WT10.5X24 | WT10.5X24 | F | 24 | 7.07 | 10.3 | 0 | 0 | 8.14 | 0 | 0 | 0.35 | 0.43 | 0 | 0 | 0 | 0.93 | 1.125 | 0 | 0 | 2.74 | 0 | 0 | 0.459 | 9.47 | 0 | 26.8 | 0 | 29.5 | 74.9 | 17.8 | 9.9 | 3.26 | 19.4 | 7.44 | 4.76 | 1.66 | 0 | 0.4 | 1.52 | 0 | 0 | 0 | 0 | 0 | 4.44 | 0.676 | 0 | 0.461
WT | WT10.5X28.5 | WT10.5X28.5 | F | 28.5 | 8.37 | 10.5 | 0 | 0 | 6.56 | 0 | 0 | 0.405 | 0.65 | 0 | 0 | 0 | 1.15 | 1.3125 | 0 | 0 | 2.85 | 0 | 0 | 0.638 | 5.04 | 0 | 23.2 | 0 | 26 | 90.4 | 21.2 | 11.8 | 3.29 | 15.3 | 7.4 | 4.67 | 1.35 | 0 | 0.884 | 2.5 | 0 | 0 | 0 | 0 | 0 | 4.36 | 0.665 | 0 | 0.592
WT | WT10.5X25 | WT10.5X25 | F | 25 | 7.36 | 10.4 | 0 | 0 | 6.53 | 0 | 0 | 0.38 | 0.535 | 0 | 0 | 0 | 1.04 | 1.25 | 0 | 0 | 2.93 | 0 | 0 | 0.771 | 6.1 | 0 | 24.7 | 0 | 27.4 | 80.3 | 19.4 | 10.7 | 3.3 | 12.5 | 6.08 | 3.82 | 1.3 | 0 | 0.57 | 1.89 | 0 | 0 | 0 | 0 | 0 | 4.44 | 0.64 | 0 | 0.532
WT | WT10.5X22 | WT10.5X22 | F | 22 | 6.49 | 10.3 | 0 | 0 | 6.5 | 0 | 0 | 0.35 | 0.45 | 0 | 0 | 0 | 0.95 | 1.125 | 0 | 0 | 2.98 | 0 | 0 | 1.06 | 7.22 | 0 | 26.8 | 0 | 29.5 | 71.1 | 17.6 | 9.68 | 3.31 | 10.3 | 5.07 | 3.18 | 1.26 | 0 | 0.383 | 1.4 | 0 | 0 | 0 | 0 | 0 | 4.49 | 0.623 | 0 | 0.459
WT | WT9X155.5 | WT9X155.5 | F | 156 | 45.8 | 11.2 | 0 | 0 | 12 | 0 | 0 | 1.52 | 2.74 | 0 | 0 | 0 | 3.24 | 3.4375 | 0 | 0 | 2.93 | 0 | 0 | 1.91 | 2.19 | 0 | 5.21 | 0 | 7.34 | 383 | 90.6 | 46.6 | 2.89 | 398 | 104 | 66.2 | 2.95 | 0 | 87.2 | 339 | 0 | 0 | 0 | 0 | 0 | 4.41 | 0.875 | 0 | 1
WT | WT9X141.5 | WT9X141.5 | F | 142 | 41.6 | 10.9 | 0 | 0 | 11.9 | 0 | 0 | 1.4 | 2.5 | 0 | 0 | 0 | 3 | 0.1875 | 0 | 0 | 2.8 | 0 | 0 | 1.75 | 2.38 | 0 | 5.66 | 0 | 7.8 | 337 | 80.2 | 41.5 | 2.85 | 352 | 92.5 | 59.2 | 2.91 | 0 | 66.5 | 251 | 0 | 0 | 0 | 0 | 0 | 4.36 | 0.873 | 0 | 1
WT | WT9X129 | WT9X129 | F | 129 | 37.9 | 10.7 | 0 | 0 | 11.8 | 0 | 0 | 1.28 | 2.3 | 0 | 0 | 0 | 2.7 | 3 | 0 | 0 | 2.68 | 0 | 0 | 1.61 | 2.56 | 0 | 6.27 | 0 | 8.38 | 298 | 71 | 37 | 2.8 | 314 | 83.1 | 53.4 | 2.88 | 0 | 51.1 | 189 | 0 | 0 | 0 | 0 | 0 | 4.3 | 0.874 | 0 | 1
WT | WT9X117 | WT9X117 | F | 117 | 34.4 | 10.5 | 0 | 0 | 11.7 | 0 | 0 | 1.16 | 2.11 | 0 | 0 | 0 | 2.51 | 2.75 | 0 | 0 | 2.55 | 0 | 0 | 1.48 | 2.76 | 0 | 6.91 | 0 | 9.08 | 261 | 62.4 | 32.7 | 2.75 | 279 | 74.4 | 47.9 | 2.85 | 0 | 39.1 | 140 | 0 | 0 | 0 | 0 | 0 | 4.23 | 0.875 | 0 | 1
WT | WT9X105.5 | WT9X105.5 | F | 106 | 31.1 | 10.3 | 0 | 0 | 11.6 | 0 | 0 | 1.06 | 1.91 | 0 | 0 | 0 | 2.31 | 0.5625 | 0 | 0 | 2.44 | 0 | 0 | 1.34 | 3.02 | 0 | 7.57 | 0 | 9.75 | 229 | 55 | 29.1 | 2.72 | 246 | 66.1 | 42.7 | 2.82 | 0 | 29.1 | 102 | 0 | 0 | 0 | 0 | 0 | 4.19 | 0.874 | 0 | 1
WT | WT9X96 | WT9X96 | F | 97 | 28.2 | 10.2 | 0 | 0 | 11.5 | 0 | 0 | 0.96 | 1.75 | 0 | 0 | 0 | 2.15 | 2.4375 | 0 | 0 | 2.34 | 0 | 0 | 1.23 | 3.27 | 0 | 8.36 | 0 | 10.6 | 202 | 48.5 | 25.8 | 2.68 | 220 | 59.4 | 38.4 | 2.79 | 0 | 22.3 | 75.7 | 0 | 0 | 0 | 0 | 0 | 4.13 | 0.875 | 0 | 1
WT | WT9X87.5 | WT9X87.5 | F | 87.5 | 25.7 | 10 | 0 | 0 | 11.4 | 0 | 0 | 0.89 | 1.59 | 0 | 0 | 0 | 1.99 | 2.4375 | 0 | 0 | 2.26 | 0 | 0 | 1.13 | 3.58 | 0 | 9.02 | 0 | 11.3 | 181 | 43.6 | 23.4 | 2.66 | 196 | 53.1 | 34.4 | 2.76 | 0 | 16.8 | 56.5 | 0 | 0 | 0 | 0 | 0 | 4.1 | 0.872 | 0 | 1
WT | WT9X79 | WT9X79 | F | 79 | 23.2 | 9.86 | 0 | 0 | 11.3 | 0 | 0 | 0.81 | 1.44 | 0 | 0 | 0 | 1.84 | 2.375 | 0 | 0 | 2.17 | 0 | 0 | 1.02 | 3.92 | 0 | 9.9 | 0 | 12.2 | 160 | 38.5 | 20.8 | 2.63 | 174 | 47.4 | 30.7 | 2.74 | 0 | 12.5 | 41.2 | 0 | 0 | 0 | 0 | 0 | 4.06 | 0.872 | 0 | 1
WT | WT9X71.5 | WT9X71.5 | F | 71.5 | 21 | 9.75 | 0 | 0 | 11.2 | 0 | 0 | 0.73 | 1.32 | 0 | 0 | 0 | 1.72 | 2.1875 | 0 | 0 | 2.09 | 0 | 0 | 0.937 | 4.25 | 0 | 11 | 0 | 13.3 | 142 | 34 | 18.5 | 2.6 | 156 | 42.7 | 27.7 | 2.72 | 0 | 9.58 | 30.7 | 0 | 0 | 0 | 0 | 0 | 4.02 | 0.874 | 0 | 1
WT | WT9X65 | WT9X65 | F | 65 | 19.1 | 9.63 | 0 | 0 | 11.2 | 0 | 0 | 0.67 | 1.2 | 0 | 0 | 0 | 1.6 | 2.0625 | 0 | 0 | 2.02 | 0 | 0 | 0.856 | 4.65 | 0 | 12 | 0 | 14.4 | 127 | 30.5 | 16.7 | 2.58 | 139 | 38.3 | 24.9 | 2.7 | 0 | 7.23 | 22.8 | 0 | 0 | 0 | 0 | 0 | 4 | 0.873 | 0 | 1
WT | WT9X59.5 | WT9X59.5 | F | 59.5 | 17.5 | 9.49 | 0 | 0 | 11.3 | 0 | 0 | 0.655 | 1.06 | 0 | 0 | 0 | 1.46 | 1.9375 | 0 | 0 | 2.03 | 0 | 0 | 0.778 | 5.31 | 0 | 12.2 | 0 | 14.5 | 119 | 28.7 | 15.9 | 2.6 | 126 | 34.5 | 22.5 | 2.69 | 0 | 5.3 | 17.4 | 0 | 0 | 0 | 0 | 0 | 4.03 | 0.862 | 0 | 1
WT | WT9X53 | WT9X53 | F | 53 | 15.6 | 9.37 | 0 | 0 | 11.2 | 0 | 0 | 0.59 | 0.94 | 0 | 0 | 0 | 1.34 | 1.8125 | 0 | 0 | 1.97 | 0 | 0 | 0.695 | 5.96 | 0 | 13.6 | 0 | 15.9 | 104 | 25.2 | 14.1 | 2.59 | 110 | 30.2 | 19.7 | 2.66 | 0 | 3.73 | 12.1 | 0 | 0 | 0 | 0 | 0 | 4 | 0.86 | 0 | 1
WT | WT9X48.5 | WT9X48.5 | F | 48.5 | 14.3 | 9.3 | 0 | 0 | 11.1 | 0 | 0 | 0.535 | 0.87 | 0 | 0 | 0 | 1.27 | 1.75 | 0 | 0 | 1.91 | 0 | 0 | 0.64 | 6.41 | 0 | 15 | 0 | 17.4 | 93.8 | 22.6 | 12.7 | 2.56 | 100 | 27.6 | 18 | 2.65 | 0 | 2.92 | 9.29 | 0 | 0 | 0 | 0 | 0 | 3.97 | 0.863 | 0 | 1
WT | WT9X43 | WT9X43 | F | 43 | 12.7 | 9.2 | 0 | 0 | 11.1 | 0 | 0 | 0.48 | 0.77 | 0 | 0 | 0 | 1.17 | 1.625 | 0 | 0 | 1.86 | 0 | 0 | 0.57 | 7.2 | 0 | 16.7 | 0 | 19.2 | 82.4 | 19.9 | 11.2 | 2.55 | 87.6 | 24.2 | 15.8 | 2.63 | 0 | 2.04 | 6.42 | 0 | 0 | 0 | 0 | 0 | 3.95 | 0.861 | 0 | 0.939
WT | WT9X38 | WT9X38 | F | 38 | 11.2 | 9.11 | 0 | 0 | 11 | 0 | 0 | 0.425 | 0.68 | 0 | 0 | 0 | 1.08 | 1.5625 | 0 | 0 | 1.8 | 0 | 0 | 0.505 | 8.11 | 0 | 18.9 | 0 | 21.4 | 71.8 | 17.3 | 9.83 | 2.54 | 76.2 | 21.1 | 13.8 | 2.61 | 0 | 1.41 | 4.37 | 0 | 0 | 0 | 0 | 0 | 3.93 | 0.861 | 0 | 0.825
WT | WT9X35.5 | WT9X35.5 | F | 35.5 | 10.4 | 9.24 | 0 | 0 | 7.64 | 0 | 0 | 0.495 | 0.81 | 0 | 0 | 0 | 1.21 | 1.5 | 0 | 0 | 2.26 | 0 | 0 | 0.683 | 4.71 | 0 | 16.2 | 0 | 18.7 | 78.2 | 20 | 11.2 | 2.74 | 30.1 | 12.3 | 7.89 | 1.7 | 0 | 1.74 | 3.96 | 0 | 0 | 0 | 0 | 0 | 3.72 | 0.752 | 0 | 0.965
WT | WT9X32.5 | WT9X32.5 | F | 32.5 | 9.55 | 9.18 | 0 | 0 | 7.59 | 0 | 0 | 0.45 | 0.75 | 0 | 0 | 0 | 1.15 | 1.4375 | 0 | 0 | 2.2 | 0 | 0 | 0.629 | 5.06 | 0 | 17.8 | 0 | 20.4 | 70.7 | 18 | 10.1 | 2.72 | 27.4 | 11.2 | 7.22 | 1.69 | 0 | 1.36 | 3.01 | 0 | 0 | 0 | 0 | 0 | 3.69 | 0.755 | 0 | 0.877
WT | WT9X30 | WT9X30 | F | 30 | 8.82 | 9.12 | 0 | 0 | 7.56 | 0 | 0 | 0.415 | 0.695 | 0 | 0 | 0 | 1.1 | 1.375 | 0 | 0 | 2.16 | 0 | 0 | 0.583 | 5.44 | 0 | 19.3 | 0 | 22 | 64.7 | 16.5 | 9.29 | 2.71 | 25 | 10.3 | 6.63 | 1.68 | 0 | 1.08 | 2.35 | 0 | 0 | 0 | 0 | 0 | 3.67 | 0.756 | 0 | 0.797
WT | WT9X27.5 | WT9X27.5 | F | 27.5 | 8.1 | 9.06 | 0 | 0 | 7.53 | 0 | 0 | 0.39 | 0.63 | 0 | 0 | 0 | 1.03 | 1.3125 | 0 | 0 | 2.16 | 0 | 0 | 0.538 | 5.98 | 0 | 20.6 | 0 | 23.2 | 59.5 | 15.3 | 8.63 | 2.71 | 22.5 | 9.26 | 5.97 | 1.67 | 0 | 0.83 | 1.84 | 0 | 0 | 0 | 0 | 0 | 3.68 | 0.749 | 0 | 0.734
WT | WT9X25 | WT9X25 | F | 25 | 7.33 | 9 | 0 | 0 | 7.5 | 0 | 0 | 0.355 | 0.57 | 0 | 0 | 0 | 0.972 | 1.25 | 0 | 0 | 2.12 | 0 | 0 | 0.489 | 6.57 | 0 | 22.6 | 0 | 25.3 | 53.5 | 13.8 | 7.79 | 2.7 | 20 | 8.28 | 5.35 | 1.65 | 0 | 0.619 | 1.36 | 0 | 0 | 0 | 0 | 0 | 3.66 | 0.748 | 0 | 0.623
WT | WT9X23 | WT9X23 | F | 23 | 6.77 | 9.03 | 0 | 0 | 6.06 | 0 | 0 | 0.36 | 0.605 | 0 | 0 | 0 | 1.01 | 1.25 | 0 | 0 | 2.33 | 0 | 0 | 0.558 | 5.01 | 0 | 22.3 | 0 | 25.1 | 52.1 | 13.9 | 7.77 | 2.77 | 11.3 | 5.84 | 3.71 | 1.29 | 0 | 0.609 | 1.2 | 0 | 0 | 0 | 0 | 0 | 3.67 | 0.695 | 0 | 0.636
WT | WT9X20 | WT9X20 | F | 20 | 5.88 | 8.95 | 0 | 0 | 6.02 | 0 | 0 | 0.315 | 0.525 | 0 | 0 | 0 | 0.927 | 1.1875 | 0 | 0 | 2.29 | 0 | 0 | 0.489 | 5.73 | 0 | 25.5 | 0 | 28.4 | 44.8 | 12 | 6.73 | 2.76 | 9.55 | 4.97 | 3.17 | 1.27 | 0 | 0.404 | 0.788 | 0 | 0 | 0 | 0 | 0 | 3.65 | 0.693 | 0 | 0.495
WT | WT9X17.5 | WT9X17.5 | F | 17.5 | 5.15 | 8.85 | 0 | 0 | 6 | 0 | 0 | 0.3 | 0.425 | 0 | 0 | 0 | 0.827 | 1.125 | 0 | 0 | 2.39 | 0 | 0 | 0.45 | 7.06 | 0 | 26.7 | 0 | 29.5 | 40.1 | 11.2 | 6.21 | 2.79 | 7.67 | 4.02 | 2.56 | 1.22 | 0 | 0.252 | 0.598 | 0 | 0 | 0 | 0 | 0 | 3.74 | 0.662 | 0 | 0.46
WT | WT8X50 | WT8X50 | F | 50 | 14.7 | 8.49 | 0 | 0 | 10.4 | 0 | 0 | 0.585 | 0.985 | 0 | 0 | 0 | 1.39 | 1.875 | 0 | 0 | 1.76 | 0 | 0 | 0.706 | 5.29 | 0 | 11.6 | 0 | 14.5 | 76.8 | 20.7 | 11.4 | 2.28 | 93.1 | 27.4 | 17.9 | 2.51 | 0 | 3.85 | 10.4 | 0 | 0 | 0 | 0 | 0 | 3.63 | 0.878 | 0 | 1
WT | WT8X44.5 | WT8X44.5 | F | 44.5 | 13.1 | 8.38 | 0 | 0 | 10.4 | 0 | 0 | 0.525 | 0.875 | 0 | 0 | 0 | 1.58 | 1.75 | 0 | 0 | 1.7 | 0 | 0 | 0.631 | 5.92 | 0 | 12.9 | 0 | 16 | 67.2 | 18.1 | 10.1 | 2.27 | 81.3 | 24 | 15.7 | 2.49 | 0 | 2.72 | 7.19 | 0 | 0 | 0 | 0 | 0 | 3.6 | 0.877 | 0 | 1
WT | WT8X38.5 | WT8X38.5 | F | 38.5 | 11.3 | 8.26 | 0 | 0 | 10.3 | 0 | 0 | 0.455 | 0.76 | 0 | 0 | 0 | 1.47 | 1.625 | 0 | 0 | 1.63 | 0 | 0 | 0.549 | 6.77 | 0 | 14.9 | 0 | 18.2 | 56.9 | 15.3 | 8.59 | 2.24 | 69.2 | 20.5 | 13.4 | 2.47 | 0 | 1.78 | 4.61 | 0 | 0 | 0 | 0 | 0 | 3.57 | 0.877 | 0 | 0.99
WT | WT8X33.5 | WT8X33.5 | F | 33.5 | 9.84 | 8.17 | 0 | 0 | 10.2 | 0 | 0 | 0.395 | 0.665 | 0 | 0 | 0 | 1.37 | 1.5625 | 0 | 0 | 1.56 | 0 | 0 | 0.481 | 7.7 | 0 | 17.2 | 0 | 20.7 | 48.6 | 13 | 7.36 | 2.22 | 59.5 | 17.7 | 11.6 | 2.46 | 0 | 1.19 | 3.01 | 0 | 0 | 0 | 0 | 0 | 3.54 | 0.879 | 0 | 0.863
WT | WT8X28.5 | WT8X28.5 | F | 28.5 | 8.39 | 8.22 | 0 | 0 | 7.12 | 0 | 0 | 0.43 | 0.715 | 0 | 0 | 0 | 1.12 | 1.375 | 0 | 0 | 1.94 | 0 | 0 | 0.589 | 4.98 | 0 | 16.5 | 0 | 19.1 | 48.7 | 13.8 | 7.77 | 2.41 | 21.6 | 9.42 | 6.06 | 1.6 | 0 | 1.1 | 1.99 | 0 | 0 | 0 | 0 | 0 | 3.3 | 0.77 | 0 | 0.942
WT | WT8X25 | WT8X25 | F | 25 | 7.37 | 8.13 | 0 | 0 | 7.07 | 0 | 0 | 0.38 | 0.63 | 0 | 0 | 0 | 1.03 | 1.3125 | 0 | 0 | 1.89 | 0 | 0 | 0.521 | 5.61 | 0 | 18.7 | 0 | 21.4 | 42.3 | 12 | 6.78 | 2.4 | 18.6 | 8.15 | 5.26 | 1.59 | 0 | 0.76 | 1.34 | 0 | 0 | 0 | 0 | 0 | 3.28 | 0.769 | 0 | 0.826
WT | WT8X22.5 | WT8X22.5 | F | 22.5 | 6.63 | 8.07 | 0 | 0 | 7.04 | 0 | 0 | 0.345 | 0.565 | 0 | 0 | 0 | 0.967 | 1.25 | 0 | 0 | 1.86 | 0 | 0 | 0.471 | 6.23 | 0 | 20.6 | 0 | 23.4 | 37.8 | 10.8 | 6.1 | 2.39 | 16.4 | 7.22 | 4.67 | 1.57 | 0 | 0.555 | 0.974 | 0 | 0 | 0 | 0 | 0 | 3.27 | 0.767 | 0 | 0.726
WT | WT8X20 | WT8X20 | F | 20 | 5.89 | 8.01 | 0 | 0 | 7 | 0 | 0 | 0.305 | 0.505 | 0 | 0 | 0 | 0.907 | 1.1875 | 0 | 0 | 1.81 | 0 | 0 | 0.421 | 6.93 | 0 | 23.3 | 0 | 26.2 | 33.1 | 9.43 | 5.35 | 2.37 | 14.4 | 6.36 | 4.12 | 1.56 | 0 | 0.396 | 0.673 | 0 | 0 | 0 | 0 | 0 | 3.24 | 0.769 | 0 | 0.581
WT | WT8X18 | WT8X18 | F | 18 | 5.29 | 7.93 | 0 | 0 | 6.99 | 0 | 0 | 0.295 | 0.43 | 0 | 0 | 0 | 0.832 | 1.125 | 0 | 0 | 1.88 | 0 | 0 | 0.378 | 8.12 | 0 | 24.1 | 0 | 26.9 | 30.6 | 8.93 | 5.05 | 2.41 | 12.2 | 5.42 | 3.5 | 1.52 | 0 | 0.272 | 0.516 | 0 | 0 | 0 | 0 | 0 | 3.3 | 0.745 | 0 | 0.554
WT | WT8X15.5 | WT8X15.5 | F | 15.5 | 4.56 | 7.94 | 0 | 0 | 5.53 | 0 | 0 | 0.275 | 0.44 | 0 | 0 | 0 | 0.842 | 1.125 | 0 | 0 | 2.02 | 0 | 0 | 0.413 | 6.28 | 0 | 25.8 | 0 | 28.9 | 27.5 | 8.27 | 4.64 | 2.45 | 6.2 | 3.51 | 2.24 | 1.17 | 0 | 0.23 | 0.366 | 0 | 0 | 0 | 0 | 0 | 3.26 | 0.695 | 0 | 0.48
WT | WT8X13 | WT8X13 | F | 13 | 3.84 | 7.85 | 0 | 0 | 5.5 | 0 | 0 | 0.25 | 0.345 | 0 | 0 | 0 | 0.747 | 1.0625 | 0 | 0 | 2.09 | 0 | 0 | 0.372 | 7.97 | 0 | 28.4 | 0 | 31.4 | 23.5 | 7.36 | 4.09 | 2.47 | 4.79 | 2.73 | 1.74 | 1.12 | 0 | 0.13 | 0.243 | 0 | 0 | 0 | 0 | 0 | 3.32 | 0.667 | 0 | 0.406
WT | WT7X365 | WT7X365 | T | 365 | 107 | 11.2 | 0 | 0 | 17.9 | 0 | 0 | 3.07 | 4.91 | 0 | 0 | 0 | 5.51 | 6.1875 | 0 | 0 | 3.47 | 0 | 0 | 3 | 1.82 | 0 | 1.86 | 0 | 3.65 | 739 | 211 | 95.4 | 2.62 | 2360 | 408 | 264 | 4.69 | 0 | 714 | 5250 | 0 | 0 | 0 | 0 | 0 | 5.47 | 0.966 | 0 | 1
WT | WT7X332.5 | WT7X332.5 | T | 332 | 97.8 | 10.8 | 0 | 0 | 17.7 | 0 | 0 | 2.83 | 4.52 | 0 | 0 | 0 | 5.12 | 5.8125 | 0 | 0 | 3.25 | 0 | 0 | 2.77 | 1.95 | 0 | 2.01 | 0 | 3.82 | 622 | 182 | 82.1 | 2.52 | 2080 | 365 | 236 | 4.62 | 0 | 555 | 3920 | 0 | 0 | 0 | 0 | 0 | 5.35 | 0.966 | 0 | 1
WT | WT7X302.5 | WT7X302.5 | T | 302 | 88.9 | 10.5 | 0 | 0 | 17.4 | 0 | 0 | 2.6 | 4.16 | 0 | 0 | 0 | 4.76 | 5.4375 | 0 | 0 | 3.05 | 0 | 0 | 2.55 | 2.09 | 0 | 2.2 | 0 | 4.03 | 524 | 157 | 70.6 | 2.43 | 1840 | 326 | 211 | 4.55 | 0 | 430 | 2930 | 0 | 0 | 0 | 0 | 0 | 5.24 | 0.966 | 0 | 1
WT | WT7X275 | WT7X275 | T | 275 | 80.9 | 10.1 | 0 | 0 | 17.2 | 0 | 0 | 2.38 | 3.82 | 0 | 0 | 0 | 4.42 | 5.125 | 0 | 0 | 2.85 | 0 | 0 | 2.35 | 2.25 | 0 | 2.4 | 0 | 4.25 | 442 | 136 | 60.9 | 2.34 | 1630 | 292 | 189 | 4.49 | 0 | 331 | 2180 | 0 | 0 | 0 | 0 | 0 | 5.15 | 0.966 | 0 | 1
WT | WT7X250 | WT7X250 | T | 250 | 73.5 | 9.8 | 0 | 0 | 17 | 0 | 0 | 2.19 | 3.5 | 0 | 0 | 0 | 4.1 | 4.8125 | 0 | 0 | 2.67 | 0 | 0 | 2.16 | 2.43 | 0 | 2.6 | 0 | 4.47 | 375 | 117 | 52.7 | 2.26 | 1440 | 261 | 169 | 4.43 | 0 | 254 | 1620 | 0 | 0 | 0 | 0 | 0 | 5.06 | 0.967 | 0 | 1
WT | WT7X227.5 | WT7X227.5 | T | 228 | 66.9 | 9.51 | 0 | 0 | 16.8 | 0 | 0 | 2.02 | 3.21 | 0 | 0 | 0 | 3.81 | 4.5 | 0 | 0 | 2.51 | 0 | 0 | 1.99 | 2.62 | 0 | 2.83 | 0 | 4.72 | 321 | 102 | 45.9 | 2.19 | 1280 | 234 | 152 | 4.38 | 0 | 196 | 1210 | 0 | 0 | 0 | 0 | 0 | 4.98 | 0.967 | 0 | 1
WT | WT7X213 | WT7X213 | T | 213 | 62.6 | 9.34 | 0 | 0 | 16.7 | 0 | 0 | 1.88 | 3.04 | 0 | 0 | 0 | 3.63 | 4.3125 | 0 | 0 | 2.4 | 0 | 0 | 1.88 | 2.75 | 0 | 3.04 | 0 | 4.98 | 287 | 91.7 | 41.4 | 2.14 | 1180 | 217 | 141 | 4.34 | 0 | 164 | 991 | 0 | 0 | 0 | 0 | 0 | 4.92 | 0.968 | 0 | 1
WT | WT7X199 | WT7X199 | T | 199 | 58.5 | 9.15 | 0 | 0 | 16.6 | 0 | 0 | 1.77 | 2.85 | 0 | 0 | 0 | 3.44 | 4.125 | 0 | 0 | 2.3 | 0 | 0 | 1.76 | 2.92 | 0 | 3.22 | 0 | 5.17 | 257 | 82.9 | 37.6 | 2.1 | 1090 | 201 | 131 | 4.31 | 0 | 135 | 801 | 0 | 0 | 0 | 0 | 0 | 4.87 | 0.968 | 0 | 1
WT | WT7X185 | WT7X185 | T | 185 | 54.4 | 8.96 | 0 | 0 | 16.5 | 0 | 0 | 1.66 | 2.66 | 0 | 0 | 0 | 3.26 | 3.9375 | 0 | 0 | 2.19 | 0 | 0 | 1.65 | 3.1 | 0 | 3.45 | 0 | 5.41 | 229 | 74.4 | 33.9 | 2.05 | 994 | 185 | 121 | 4.27 | 0 | 110 | 640 | 0 | 0 | 0 | 0 | 0 | 4.82 | 0.968 | 0 | 1
WT | WT7X171 | WT7X171 | T | 171 | 50.3 | 8.77 | 0 | 0 | 16.4 | 0 | 0 | 1.54 | 2.47 | 0 | 0 | 0 | 3.07 | 3.75 | 0 | 0 | 2.09 | 0 | 0 | 1.54 | 3.31 | 0 | 3.7 | 0 | 5.69 | 203 | 66.2 | 30.4 | 2.01 | 903 | 169 | 110 | 4.24 | 0 | 88.3 | 502 | 0 | 0 | 0 | 0 | 0 | 4.77 | 0.968 | 0 | 1
WT | WT7X155.5 | WT7X155.5 | T | 156 | 45.7 | 8.56 | 0 | 0 | 16.2 | 0 | 0 | 1.41 | 2.26 | 0 | 0 | 0 | 2.86 | 3.5625 | 0 | 0 | 1.97 | 0 | 0 | 1.41 | 3.59 | 0 | 4.04 | 0 | 6.07 | 176 | 57.7 | 26.7 | 1.96 | 807 | 152 | 99.4 | 4.2 | 0 | 67.5 | 375 | 0 | 0 | 0 | 0 | 0 | 4.71 | 0.969 | 0 | 1
WT | WT7X141.5 | WT7X141.5 | T | 142 | 41.6 | 8.37 | 0 | 0 | 16.1 | 0 | 0 | 1.29 | 2.07 | 0 | 0 | 0 | 2.67 | 3.375 | 0 | 0 | 1.86 | 0 | 0 | 1.29 | 3.89 | 0 | 4.42 | 0 | 6.49 | 153 | 50.4 | 23.5 | 1.92 | 722 | 137 | 89.7 | 4.17 | 0 | 51.8 | 281 | 0 | 0 | 0 | 0 | 0 | 4.66 | 0.969 | 0 | 1
WT | WT7X128.5 | WT7X128.5 | T | 128 | 37.8 | 8.19 | 0 | 0 | 16 | 0 | 0 | 1.18 | 1.89 | 0 | 0 | 0 | 2.49 | 3.1875 | 0 | 0 | 1.75 | 0 | 0 | 1.18 | 4.23 | 0 | 4.85 | 0 | 6.97 | 133 | 43.9 | 20.7 | 1.88 | 645 | 123 | 80.7 | 4.13 | 0 | 39.3 | 209 | 0 | 0 | 0 | 0 | 0 | 4.61 | 0.969 | 0 | 1
WT | WT7X116.5 | WT7X116.5 | T | 116 | 34.2 | 8.02 | 0 | 0 | 15.9 | 0 | 0 | 1.07 | 1.72 | 0 | 0 | 0 | 2.32 | 3 | 0 | 0 | 1.65 | 0 | 0 | 1.08 | 4.62 | 0 | 5.33 | 0 | 7.5 | 116 | 38.2 | 18.2 | 1.84 | 576 | 110 | 72.5 | 4.1 | 0 | 29.6 | 154 | 0 | 0 | 0 | 0 | 0 | 4.57 | 0.97 | 0 | 1
WT | WT7X105.5 | WT7X105.5 | F | 106 | 31 | 7.86 | 0 | 0 | 15.8 | 0 | 0 | 0.98 | 1.56 | 0 | 0 | 0 | 2.16 | 2.875 | 0 | 0 | 1.57 | 0 | 0 | 0.98 | 5.06 | 0 | 5.82 | 0 | 8.02 | 102 | 33.4 | 16.2 | 1.81 | 513 | 98.9 | 65 | 4.07 | 0 | 22.2 | 113 | 0 | 0 | 0 | 0 | 0 | 4.52 | 0.97 | 0 | 1
WT | WT7X96.5 | WT7X96.5 | F | 96.5 | 28.4 | 7.74 | 0 | 0 | 15.7 | 0 | 0 | 0.89 | 1.44 | 0 | 0 | 0 | 2.04 | 2.75 | 0 | 0 | 1.49 | 0 | 0 | 0.903 | 5.45 | 0 | 6.41 | 0 | 8.7 | 89.8 | 29.4 | 14.4 | 1.78 | 466 | 90.1 | 59.3 | 4.05 | 0 | 17.3 | 87.2 | 0 | 0 | 0 | 0 | 0 | 4.49 | 0.971 | 0 | 1
WT | WT7X88 | WT7X88 | F | 88 | 25.9 | 7.61 | 0 | 0 | 15.7 | 0 | 0 | 0.83 | 1.31 | 0 | 0 | 0 | 1.91 | 2.625 | 0 | 0 | 1.43 | 0 | 0 | 0.827 | 5.97 | 0 | 6.87 | 0 | 9.17 | 80.5 | 26.3 | 13 | 1.76 | 419 | 81.3 | 53.5 | 4.02 | 0 | 13.2 | 65.2 | 0 | 0 | 0 | 0 | 0 | 4.46 | 0.97 | 0 | 1
WT | WT7X79.5 | WT7X79.5 | F | 79.5 | 23.4 | 7.49 | 0 | 0 | 15.6 | 0 | 0 | 0.745 | 1.19 | 0 | 0 | 0 | 1.79 | 2.5 | 0 | 0 | 1.35 | 0 | 0 | 0.751 | 6.54 | 0 | 7.65 | 0 | 10.1 | 70.2 | 22.8 | 11.4 | 1.73 | 374 | 73 | 48.1 | 4 | 0 | 9.84 | 47.9 | 0 | 0 | 0 | 0 | 0 | 4.43 | 0.971 | 0 | 1
WT | WT7X72.5 | WT7X72.5 | F | 72.5 | 21.3 | 7.39 | 0 | 0 | 15.5 | 0 | 0 | 0.68 | 1.09 | 0 | 0 | 0 | 1.69 | 2.375 | 0 | 0 | 1.29 | 0 | 0 | 0.688 | 7.11 | 0 | 8.39 | 0 | 10.9 | 62.5 | 20.2 | 10.2 | 1.71 | 338 | 66.2 | 43.7 | 3.98 | 0 | 7.56 | 36.3 | 0 | 0 | 0 | 0 | 0 | 4.4 | 0.971 | 0 | 1
WT | WT7X66 | WT7X66 | F | 66 | 19.4 | 7.33 | 0 | 0 | 14.7 | 0 | 0 | 0.645 | 1.03 | 0 | 0 | 0 | 1.63 | 2.3125 | 0 | 0 | 1.29 | 0 | 0 | 0.658 | 7.15 | 0 | 8.84 | 0 | 11.4 | 57.8 | 18.6 | 9.57 | 1.73 | 274 | 56.5 | 37.2 | 3.76 | 0 | 6.13 | 26.6 | 0 | 0 | 0 | 0 | 0 | 4.21 | 0.966 | 0 | 1
WT | WT7X60 | WT7X60 | F | 60 | 17.7 | 7.24 | 0 | 0 | 14.7 | 0 | 0 | 0.59 | 0.94 | 0 | 0 | 0 | 1.54 | 2.25 | 0 | 0 | 1.24 | 0 | 0 | 0.602 | 7.8 | 0 | 9.66 | 0 | 12.3 | 51.7 | 16.5 | 8.61 | 1.71 | 247 | 51.2 | 33.7 | 3.74 | 0 | 4.67 | 20 | 0 | 0 | 0 | 0 | 0 | 4.19 | 0.966 | 0 | 1
WT | WT7X54.5 | WT7X54.5 | F | 54.5 | 16 | 7.16 | 0 | 0 | 14.6 | 0 | 0 | 0.525 | 0.86 | 0 | 0 | 0 | 1.46 | 2.1875 | 0 | 0 | 1.17 | 0 | 0 | 0.548 | 8.49 | 0 | 10.9 | 0 | 13.6 | 45.3 | 14.4 | 7.56 | 1.68 | 223 | 46.3 | 30.6 | 3.73 | 0 | 3.55 | 15 | 0 | 0 | 0 | 0 | 0 | 4.16 | 0.968 | 0 | 1
WT | WT7X49.5 | WT7X49.5 | F | 49.5 | 14.6 | 7.08 | 0 | 0 | 14.6 | 0 | 0 | 0.485 | 0.78 | 0 | 0 | 0 | 1.38 | 2.0625 | 0 | 0 | 1.14 | 0 | 0 | 0.5 | 9.34 | 0 | 11.8 | 0 | 14.6 | 40.9 | 12.9 | 6.88 | 1.67 | 201 | 41.8 | 27.6 | 3.71 | 0 | 2.68 | 11.1 | 0 | 0 | 0 | 0 | 0 | 4.14 | 0.967 | 0 | 1
WT | WT7X45 | WT7X45 | F | 45 | 13.2 | 7.01 | 0 | 0 | 14.5 | 0 | 0 | 0.44 | 0.71 | 0 | 0 | 0 | 1.31 | 2 | 0 | 0 | 1.09 | 0 | 0 | 0.456 | 10.2 | 0 | 13 | 0 | 15.9 | 36.5 | 11.5 | 6.16 | 1.66 | 181 | 37.8 | 25 | 3.7 | 0 | 2.03 | 8.31 | 0 | 0 | 0 | 0 | 0 | 4.12 | 0.968 | 0 | 1
WT | WT7X41 | WT7X41 | F | 41 | 12 | 7.16 | 0 | 0 | 10.1 | 0 | 0 | 0.51 | 0.855 | 0 | 0 | 0 | 1.45 | 1.6875 | 0 | 0 | 1.39 | 0 | 0 | 0.593 | 5.92 | 0 | 11.2 | 0 | 14 | 41.2 | 13.2 | 7.14 | 1.85 | 74.1 | 22.4 | 14.6 | 2.48 | 0 | 2.53 | 5.63 | 0 | 0 | 0 | 0 | 0 | 3.24 | 0.912 | 0 | 1
WT | WT7X37 | WT7X37 | F | 37 | 10.9 | 7.09 | 0 | 0 | 10.1 | 0 | 0 | 0.45 | 0.785 | 0 | 0 | 0 | 1.38 | 1.625 | 0 | 0 | 1.32 | 0 | 0 | 0.541 | 6.41 | 0 | 12.7 | 0 | 15.7 | 36 | 11.5 | 6.25 | 1.82 | 66.9 | 20.2 | 13.3 | 2.48 | 0 | 1.93 | 4.19 | 0 | 0 | 0 | 0 | 0 | 3.21 | 0.916 | 0 | 1
WT | WT7X34 | WT7X34 | F | 34 | 10 | 7.02 | 0 | 0 | 10 | 0 | 0 | 0.415 | 0.72 | 0 | 0 | 0 | 1.31 | 1.5625 | 0 | 0 | 1.29 | 0 | 0 | 0.498 | 6.97 | 0 | 13.8 | 0 | 16.9 | 32.6 | 10.4 | 5.69 | 1.81 | 60.7 | 18.4 | 12.1 | 2.46 | 0 | 1.5 | 3.21 | 0 | 0 | 0 | 0 | 0 | 3.19 | 0.916 | 0 | 1
WT | WT7X30.5 | WT7X30.5 | F | 30.5 | 8.96 | 6.95 | 0 | 0 | 10 | 0 | 0 | 0.375 | 0.645 | 0 | 0 | 0 | 1.24 | 1.5 | 0 | 0 | 1.25 | 0 | 0 | 0.448 | 7.75 | 0 | 15.2 | 0 | 18.5 | 28.9 | 9.15 | 5.07 | 1.8 | 53.7 | 16.4 | 10.7 | 2.45 | 0 | 1.09 | 2.29 | 0 | 0 | 0 | 0 | 0 | 3.17 | 0.915 | 0 | 0.972
WT | WT7X26.5 | WT7X26.5 | F | 26.5 | 7.8 | 6.96 | 0 | 0 | 8.06 | 0 | 0 | 0.37 | 0.66 | 0 | 0 | 0 | 1.25 | 1.5 | 0 | 0 | 1.38 | 0 | 0 | 0.484 | 6.11 | 0 | 15.4 | 0 | 18.8 | 27.6 | 8.87 | 4.94 | 1.88 | 28.8 | 11 | 7.15 | 1.92 | 0 | 0.967 | 1.46 | 0 | 0 | 0 | 0 | 0 | 2.89 | 0.868 | 0 | 0.957
WT | WT7X24 | WT7X24 | F | 24 | 7.07 | 6.9 | 0 | 0 | 8.03 | 0 | 0 | 0.34 | 0.595 | 0 | 0 | 0 | 1.19 | 1.4375 | 0 | 0 | 1.35 | 0 | 0 | 0.44 | 6.75 | 0 | 16.8 | 0 | 20.3 | 24.9 | 8 | 4.49 | 1.88 | 25.7 | 9.8 | 6.4 | 1.91 | 0 | 0.723 | 1.07 | 0 | 0 | 0 | 0 | 0 | 2.87 | 0.866 | 0 | 0.883
WT | WT7X21.5 | WT7X21.5 | F | 21.5 | 6.31 | 6.83 | 0 | 0 | 8 | 0 | 0 | 0.305 | 0.53 | 0 | 0 | 0 | 1.12 | 1.375 | 0 | 0 | 1.31 | 0 | 0 | 0.395 | 7.54 | 0 | 18.7 | 0 | 22.4 | 21.9 | 7.05 | 3.98 | 1.86 | 22.6 | 8.64 | 5.65 | 1.89 | 0 | 0.522 | 0.751 | 0 | 0 | 0 | 0 | 0 | 2.86 | 0.865 | 0 | 0.776
WT | WT7X19 | WT7X19 | F | 19 | 5.58 | 7.05 | 0 | 0 | 6.77 | 0 | 0 | 0.31 | 0.515 | 0 | 0 | 0 | 0.915 | 1.25 | 0 | 0 | 1.54 | 0 | 0 | 0.412 | 6.57 | 0 | 19.8 | 0 | 22.7 | 23.3 | 7.45 | 4.22 | 2.04 | 13.3 | 6.07 | 3.94 | 1.55 | 0 | 0.398 | 0.554 | 0 | 0 | 0 | 0 | 0 | 2.86 | 0.799 | 0 | 0.758
WT | WT7X17 | WT7X17 | F | 17 | 5 | 6.99 | 0 | 0 | 6.75 | 0 | 0 | 0.285 | 0.455 | 0 | 0 | 0 | 0.855 | 1.1875 | 0 | 0 | 1.53 | 0 | 0 | 0.371 | 7.41 | 0 | 21.5 | 0 | 24.5 | 20.9 | 6.74 | 3.83 | 2.04 | 11.6 | 5.32 | 3.45 | 1.53 | 0 | 0.284 | 0.4 | 0 | 0 | 0 | 0 | 0 | 2.87 | 0.792 | 0 | 0.668
WT | WT7X15 | WT7X15 | F | 15 | 4.42 | 6.92 | 0 | 0 | 6.73 | 0 | 0 | 0.27 | 0.385 | 0 | 0 | 0 | 0.785 | 1.125 | 0 | 0 | 1.58 | 0 | 0 | 0.329 | 8.74 | 0 | 22.7 | 0 | 25.6 | 19 | 6.25 | 3.55 | 2.07 | 9.79 | 4.49 | 2.91 | 1.49 | 0 | 0.19 | 0.287 | 0 | 0 | 0 | 0 | 0 | 2.9 | 0.772 | 0 | 0.609
WT | WT7X13 | WT7X13 | F | 13 | 3.85 | 6.96 | 0 | 0 | 5.03 | 0 | 0 | 0.255 | 0.42 | 0 | 0 | 0 | 0.82 | 1.125 | 0 | 0 | 1.72 | 0 | 0 | 0.383 | 5.98 | 0 | 24.1 | 0 | 27.3 | 17.3 | 5.89 | 3.31 | 2.12 | 4.45 | 2.76 | 1.77 | 1.08 | 0 | 0.179 | 0.207 | 0 | 0 | 0 | 0 | 0 | 2.82 | 0.712 | 0 | 0.538
WT | WT7X11 | WT7X11 | F | 11 | 3.25 | 6.87 | 0 | 0 | 5 | 0 | 0 | 0.23 | 0.335 | 0 | 0 | 0 | 0.735 | 1.0625 | 0 | 0 | 1.76 | 0 | 0 | 0.325 | 7.46 | 0 | 26.7 | 0 | 29.9 | 14.8 | 5.2 | 2.91 | 2.14 | 3.5 | 2.19 | 1.4 | 1.04 | 0 | 0.104 | 0.134 | 0 | 0 | 0 | 0 | 0 | 2.86 | 0.689 | 0 | 0.448
WT | WT6X168 | WT6X168 | T | 168 | 49.4 | 8.41 | 0 | 0 | 13.4 | 0 | 0 | 1.78 | 2.96 | 0 | 0 | 0 | 3.55 | 3.875 | 0 | 0 | 2.31 | 0 | 0 | 1.84 | 2.26 | 0 | 2.74 | 0 | 4.74 | 190 | 68.4 | 31.2 | 1.96 | 593 | 137 | 88.6 | 3.47 | 0 | 120 | 481 | 0 | 0 | 0 | 0 | 0 | 4.07 | 0.958 | 0 | 1
WT | WT6X152.5 | WT6X152.5 | T | 152 | 44.8 | 8.16 | 0 | 0 | 13.2 | 0 | 0 | 1.63 | 2.71 | 0 | 0 | 0 | 3.3 | 3.625 | 0 | 0 | 2.16 | 0 | 0 | 1.69 | 2.45 | 0 | 2.99 | 0 | 5.02 | 162 | 59.1 | 27 | 1.9 | 525 | 122 | 79.3 | 3.42 | 0 | 92 | 356 | 0 | 0 | 0 | 0 | 0 | 4 | 0.959 | 0 | 1
WT | WT6X139.5 | WT6X139.5 | T | 140 | 41 | 7.93 | 0 | 0 | 13.1 | 0 | 0 | 1.53 | 2.47 | 0 | 0 | 0 | 3.07 | 3.375 | 0 | 0 | 2.05 | 0 | 0 | 1.56 | 2.66 | 0 | 3.17 | 0 | 5.18 | 141 | 51.9 | 24.1 | 1.86 | 469 | 110 | 71.3 | 3.38 | 0 | 70.9 | 267 | 0 | 0 | 0 | 0 | 0 | 3.94 | 0.958 | 0 | 1
WT | WT6X126 | WT6X126 | T | 126 | 37 | 7.71 | 0 | 0 | 13 | 0 | 0 | 1.4 | 2.25 | 0 | 0 | 0 | 2.85 | 3.125 | 0 | 0 | 1.92 | 0 | 0 | 1.42 | 2.89 | 0 | 3.48 | 0 | 5.52 | 121 | 44.8 | 20.9 | 1.81 | 414 | 97.9 | 63.6 | 3.34 | 0 | 53.5 | 195 | 0 | 0 | 0 | 0 | 0 | 3.88 | 0.958 | 0 | 1
WT | WT6X115 | WT6X115 | T | 115 | 33.9 | 7.53 | 0 | 0 | 12.9 | 0 | 0 | 1.29 | 2.07 | 0 | 0 | 0 | 2.67 | 2.9375 | 0 | 0 | 1.82 | 0 | 0 | 1.31 | 3.11 | 0 | 3.78 | 0 | 5.86 | 106 | 39.4 | 18.5 | 1.77 | 371 | 88.4 | 57.5 | 3.31 | 0 | 41.6 | 148 | 0 | 0 | 0 | 0 | 0 | 3.83 | 0.958 | 0 | 1
WT | WT6X105 | WT6X105 | T | 105 | 30.9 | 7.36 | 0 | 0 | 12.8 | 0 | 0 | 1.18 | 1.9 | 0 | 0 | 0 | 2.5 | 2.8125 | 0 | 0 | 1.72 | 0 | 0 | 1.21 | 3.37 | 0 | 4.12 | 0 | 6.23 | 92.1 | 34.5 | 16.4 | 1.73 | 332 | 79.7 | 51.9 | 3.28 | 0 | 32.1 | 112 | 0 | 0 | 0 | 0 | 0 | 3.79 | 0.958 | 0 | 1
WT | WT6X95 | WT6X95 | F | 95 | 27.9 | 7.19 | 0 | 0 | 12.7 | 0 | 0 | 1.06 | 1.74 | 0 | 0 | 0 | 2.33 | 2.625 | 0 | 0 | 1.62 | 0 | 0 | 1.1 | 3.65 | 0 | 4.58 | 0 | 6.78 | 79 | 29.8 | 14.2 | 1.68 | 295 | 71.2 | 46.5 | 3.25 | 0 | 24.3 | 82.1 | 0 | 0 | 0 | 0 | 0 | 3.73 | 0.96 | 0 | 1
WT | WT6X85 | WT6X85 | F | 85 | 25 | 7.02 | 0 | 0 | 12.6 | 0 | 0 | 0.96 | 1.56 | 0 | 0 | 0 | 2.16 | 2.4375 | 0 | 0 | 1.52 | 0 | 0 | 0.994 | 4.03 | 0 | 5.06 | 0 | 7.31 | 67.8 | 25.6 | 12.3 | 1.65 | 259 | 62.9 | 41.2 | 3.22 | 0 | 17.7 | 58.3 | 0 | 0 | 0 | 0 | 0 | 3.69 | 0.96 | 0 | 1
WT | WT6X76 | WT6X76 | F | 76 | 22.4 | 6.86 | 0 | 0 | 12.5 | 0 | 0 | 0.87 | 1.4 | 0 | 0 | 0 | 2 | 2.3125 | 0 | 0 | 1.43 | 0 | 0 | 0.896 | 4.46 | 0 | 5.58 | 0 | 7.88 | 58.5 | 22 | 10.8 | 1.62 | 227 | 55.6 | 36.4 | 3.19 | 0 | 12.8 | 41.3 | 0 | 0 | 0 | 0 | 0 | 3.65 | 0.96 | 0 | 1
WT | WT6X68 | WT6X68 | F | 68 | 20 | 6.71 | 0 | 0 | 12.4 | 0 | 0 | 0.79 | 1.25 | 0 | 0 | 0 | 1.85 | 2.125 | 0 | 0 | 1.35 | 0 | 0 | 0.805 | 4.96 | 0 | 6.15 | 0 | 8.49 | 50.6 | 19 | 9.46 | 1.59 | 199 | 48.9 | 32.1 | 3.16 | 0 | 9.21 | 28.9 | 0 | 0 | 0 | 0 | 0 | 3.61 | 0.959 | 0 | 1
WT | WT6X60 | WT6X60 | F | 60 | 17.6 | 6.56 | 0 | 0 | 12.3 | 0 | 0 | 0.71 | 1.11 | 0 | 0 | 0 | 1.7 | 2 | 0 | 0 | 1.28 | 0 | 0 | 0.716 | 5.57 | 0 | 6.84 | 0 | 9.24 | 43.4 | 16.2 | 8.22 | 1.57 | 172 | 42.7 | 28 | 3.13 | 0 | 6.42 | 19.7 | 0 | 0 | 0 | 0 | 0 | 3.57 | 0.959 | 0 | 1
WT | WT6X53 | WT6X53 | F | 53 | 15.6 | 6.45 | 0 | 0 | 12.2 | 0 | 0 | 0.61 | 0.99 | 0 | 0 | 0 | 1.59 | 1.875 | 0 | 0 | 1.19 | 0 | 0 | 0.637 | 6.17 | 0 | 7.96 | 0 | 10.6 | 36.3 | 13.6 | 6.92 | 1.53 | 151 | 37.5 | 24.7 | 3.11 | 0 | 4.55 | 13.6 | 0 | 0 | 0 | 0 | 0 | 3.53 | 0.961 | 0 | 1
WT | WT6X48 | WT6X48 | F | 48 | 14.1 | 6.36 | 0 | 0 | 12.2 | 0 | 0 | 0.55 | 0.9 | 0 | 0 | 0 | 1.5 | 1.8125 | 0 | 0 | 1.13 | 0 | 0 | 0.58 | 6.76 | 0 | 8.83 | 0 | 11.6 | 32 | 11.9 | 6.12 | 1.51 | 135 | 33.7 | 22.2 | 3.09 | 0 | 3.42 | 10.1 | 0 | 0 | 0 | 0 | 0 | 3.51 | 0.962 | 0 | 1
WT | WT6X43.5 | WT6X43.5 | F | 43.5 | 12.8 | 6.27 | 0 | 0 | 12.1 | 0 | 0 | 0.515 | 0.81 | 0 | 0 | 0 | 1.41 | 1.6875 | 0 | 0 | 1.1 | 0 | 0 | 0.527 | 7.48 | 0 | 9.43 | 0 | 12.2 | 28.9 | 10.7 | 5.6 | 1.5 | 120 | 30.2 | 19.9 | 3.07 | 0 | 2.54 | 7.34 | 0 | 0 | 0 | 0 | 0 | 3.49 | 0.96 | 0 | 1
WT | WT6X39.5 | WT6X39.5 | F | 39.5 | 11.6 | 6.19 | 0 | 0 | 12.1 | 0 | 0 | 0.47 | 0.735 | 0 | 0 | 0 | 1.33 | 1.625 | 0 | 0 | 1.06 | 0 | 0 | 0.48 | 8.22 | 0 | 10.3 | 0 | 13.2 | 25.8 | 9.49 | 5.03 | 1.49 | 108 | 27.1 | 17.9 | 3.05 | 0 | 1.91 | 5.43 | 0 | 0 | 0 | 0 | 0 | 3.47 | 0.96 | 0 | 1
WT | WT6X36 | WT6X36 | F | 36 | 10.6 | 6.13 | 0 | 0 | 12 | 0 | 0 | 0.43 | 0.67 | 0 | 0 | 0 | 1.27 | 1.5625 | 0 | 0 | 1.02 | 0 | 0 | 0.439 | 8.99 | 0 | 11.3 | 0 | 14.2 | 23.2 | 8.48 | 4.54 | 1.48 | 97.5 | 24.6 | 16.2 | 3.04 | 0 | 1.46 | 4.07 | 0 | 0 | 0 | 0 | 0 | 3.45 | 0.96 | 0 | 1
WT | WT6X32.5 | WT6X32.5 | F | 32.5 | 9.54 | 6.06 | 0 | 0 | 12 | 0 | 0 | 0.39 | 0.605 | 0 | 0 | 0 | 1.2 | 1.5 | 0 | 0 | 0.985 | 0 | 0 | 0.398 | 9.92 | 0 | 12.5 | 0 | 15.5 | 20.6 | 7.5 | 4.06 | 1.47 | 87.2 | 22 | 14.5 | 3.02 | 0 | 1.09 | 2.97 | 0 | 0 | 0 | 0 | 0 | 3.43 | 0.96 | 0 | 1
WT | WT6X29 | WT6X29 | F | 29 | 8.52 | 6.1 | 0 | 0 | 10 | 0 | 0 | 0.36 | 0.64 | 0 | 0 | 0 | 1.24 | 1.5 | 0 | 0 | 1.03 | 0 | 0 | 0.426 | 7.82 | 0 | 13.5 | 0 | 16.9 | 19.1 | 6.97 | 3.76 | 1.5 | 53.5 | 16.2 | 10.7 | 2.51 | 0 | 1.05 | 2.08 | 0 | 0 | 0 | 0 | 0 | 3 | 0.944 | 0 | 1
WT | WT6X26.5 | WT6X26.5 | F | 26.5 | 7.78 | 6.03 | 0 | 0 | 10 | 0 | 0 | 0.345 | 0.575 | 0 | 0 | 0 | 1.17 | 1.375 | 0 | 0 | 1.02 | 0 | 0 | 0.389 | 8.69 | 0 | 14.1 | 0 | 17.5 | 17.7 | 6.46 | 3.54 | 1.51 | 47.9 | 14.5 | 9.58 | 2.48 | 0 | 0.788 | 1.53 | 0 | 0 | 0 | 0 | 0 | 3 | 0.939 | 0 | 1
WT | WT6X25 | WT6X25 | F | 25 | 7.3 | 6.1 | 0 | 0 | 8.08 | 0 | 0 | 0.37 | 0.64 | 0 | 0 | 0 | 1.14 | 1.5 | 0 | 0 | 1.17 | 0 | 0 | 0.452 | 6.31 | 0 | 13.4 | 0 | 16.5 | 18.7 | 6.88 | 3.79 | 1.6 | 28.2 | 10.6 | 6.97 | 1.96 | 0 | 0.855 | 1.23 | 0 | 0 | 0 | 0 | 0 | 2.67 | 0.899 | 0 | 1
WT | WT6X22.5 | WT6X22.5 | F | 22.5 | 6.56 | 6.03 | 0 | 0 | 8.05 | 0 | 0 | 0.335 | 0.575 | 0 | 0 | 0 | 1.08 | 1.375 | 0 | 0 | 1.13 | 0 | 0 | 0.408 | 7 | 0 | 14.8 | 0 | 18 | 16.6 | 6.1 | 3.39 | 1.59 | 25 | 9.47 | 6.21 | 1.95 | 0 | 0.627 | 0.885 | 0 | 0 | 0 | 0 | 0 | 2.66 | 0.898 | 0 | 0.998
WT | WT6X20 | WT6X20 | F | 20 | 5.84 | 5.97 | 0 | 0 | 8.01 | 0 | 0 | 0.295 | 0.515 | 0 | 0 | 0 | 1.02 | 1.375 | 0 | 0 | 1.09 | 0 | 0 | 0.365 | 7.77 | 0 | 16.8 | 0 | 20.2 | 14.4 | 5.28 | 2.95 | 1.57 | 22 | 8.38 | 5.5 | 1.94 | 0 | 0.452 | 0.62 | 0 | 0 | 0 | 0 | 0 | 2.63 | 0.901 | 0 | 0.885
WT | WT6X17.5 | WT6X17.5 | F | 17.5 | 5.17 | 6.25 | 0 | 0 | 6.56 | 0 | 0 | 0.3 | 0.52 | 0 | 0 | 0 | 0.82 | 1.1875 | 0 | 0 | 1.3 | 0 | 0 | 0.394 | 6.31 | 0 | 18.1 | 0 | 20.8 | 16 | 5.71 | 3.23 | 1.76 | 12.2 | 5.73 | 3.73 | 1.54 | 0 | 0.369 | 0.437 | 0 | 0 | 0 | 0 | 0 | 2.56 | 0.834 | 0 | 0.855
WT | WT6X15 | WT6X15 | F | 15 | 4.4 | 6.17 | 0 | 0 | 6.52 | 0 | 0 | 0.26 | 0.44 | 0 | 0 | 0 | 0.74 | 1.125 | 0 | 0 | 1.27 | 0 | 0 | 0.337 | 7.41 | 0 | 20.9 | 0 | 23.7 | 13.5 | 4.83 | 2.75 | 1.75 | 10.2 | 4.78 | 3.12 | 1.52 | 0 | 0.228 | 0.267 | 0 | 0 | 0 | 0 | 0 | 2.54 | 0.83 | 0 | 0.708
WT | WT6X13 | WT6X13 | F | 13 | 3.82 | 6.11 | 0 | 0 | 6.49 | 0 | 0 | 0.23 | 0.38 | 0 | 0 | 0 | 0.68 | 1.0625 | 0 | 0 | 1.25 | 0 | 0 | 0.295 | 8.54 | 0 | 23.6 | 0 | 26.6 | 11.7 | 4.2 | 2.4 | 1.75 | 8.66 | 4.08 | 2.67 | 1.51 | 0 | 0.15 | 0.174 | 0 | 0 | 0 | 0 | 0 | 2.54 | 0.827 | 0 | 0.567
WT | WT6X11 | WT6X11 | F | 11 | 3.24 | 6.16 | 0 | 0 | 4.03 | 0 | 0 | 0.26 | 0.425 | 0 | 0 | 0 | 0.725 | 0.9375 | 0 | 0 | 1.63 | 0 | 0 | 0.402 | 4.74 | 0 | 20.9 | 0 | 23.7 | 11.7 | 4.63 | 2.59 | 1.9 | 2.33 | 1.83 | 1.15 | 0.847 | 0 | 0.146 | 0.137 | 0 | 0 | 0 | 0 | 0 | 2.52 | 0.683 | 0 | 0.711
WT | WT6X9.5 | WT6X9.5 | F | 9.5 | 2.79 | 6.08 | 0 | 0 | 4.01 | 0 | 0 | 0.235 | 0.35 | 0 | 0 | 0 | 0.65 | 0.875 | 0 | 0 | 1.65 | 0 | 0 | 0.348 | 5.72 | 0 | 23.1 | 0 | 25.9 | 10.1 | 4.11 | 2.28 | 1.9 | 1.88 | 1.49 | 0.939 | 0.821 | 0 | 0.0899 | 0.0934 | 0 | 0 | 0 | 0 | 0 | 2.54 | 0.665 | 0 | 0.598
WT | WT6X8 | WT6X8 | F | 8 | 2.36 | 6 | 0 | 0 | 3.99 | 0 | 0 | 0.22 | 0.265 | 0 | 0 | 0 | 0.565 | 0.8125 | 0 | 0 | 1.74 | 0 | 0 | 0.639 | 7.53 | 0 | 24.7 | 0 | 27.3 | 8.7 | 3.72 | 2.04 | 1.92 | 1.41 | 1.13 | 0.706 | 0.773 | 0 | 0.0511 | 0.0678 | 0 | 0 | 0 | 0 | 0 | 2.62 | 0.624 | 0 | 0.539
WT | WT6X7 | WT6X7 | F | 7 | 2.08 | 5.96 | 0 | 0 | 3.97 | 0 | 0 | 0.2 | 0.225 | 0 | 0 | 0 | 0.525 | 0.75 | 0 | 0 | 1.76 | 0 | 0 | 0.76 | 8.82 | 0 | 27.2 | 0 | 29.8 | 7.67 | 3.32 | 1.83 | 1.92 | 1.18 | 0.947 | 0.593 | 0.753 | 0 | 0.035 | 0.0493 | 0 | 0 | 0 | 0 | 0 | 2.64 | 0.611 | 0 | 0.451
WT | WT5X56 | WT5X56 | F | 56 | 16.5 | 5.68 | 0 | 0 | 10.4 | 0 | 0 | 0.755 | 1.25 | 0 | 0 | 0 | 1.75 | 1.9375 | 0 | 0 | 1.21 | 0 | 0 | 0.791 | 4.17 | 0 | 5.21 | 0 | 7.52 | 28.6 | 13.4 | 6.4 | 1.32 | 118 | 34.6 | 22.6 | 2.67 | 0 | 7.5 | 16.9 | 0 | 0 | 0 | 0 | 0 | 3.04 | 0.963 | 0 | 1
WT | WT5X50 | WT5X50 | F | 50 | 14.7 | 5.55 | 0 | 0 | 10.3 | 0 | 0 | 0.68 | 1.12 | 0 | 0 | 0 | 1.62 | 1.8125 | 0 | 0 | 1.13 | 0 | 0 | 0.711 | 4.62 | 0 | 5.78 | 0 | 8.16 | 24.5 | 11.4 | 5.56 | 1.29 | 103 | 30.5 | 20 | 2.65 | 0 | 5.41 | 11.9 | 0 | 0 | 0 | 0 | 0 | 3 | 0.964 | 0 | 1
WT | WT5X44 | WT5X44 | F | 44 | 12.9 | 5.42 | 0 | 0 | 10.3 | 0 | 0 | 0.605 | 0.99 | 0 | 0 | 0 | 1.49 | 1.6875 | 0 | 0 | 1.06 | 0 | 0 | 0.631 | 5.18 | 0 | 6.5 | 0 | 8.96 | 20.8 | 9.65 | 4.77 | 1.27 | 89.3 | 26.5 | 17.4 | 2.63 | 0 | 3.75 | 8.02 | 0 | 0 | 0 | 0 | 0 | 2.97 | 0.964 | 0 | 1
WT | WT5X38.5 | WT5X38.5 | F | 38.5 | 11.3 | 5.3 | 0 | 0 | 10.2 | 0 | 0 | 0.53 | 0.87 | 0 | 0 | 0 | 1.37 | 1.5625 | 0 | 0 | 0.99 | 0 | 0 | 0.555 | 5.86 | 0 | 7.42 | 0 | 10 | 17.4 | 8.06 | 4.05 | 1.24 | 76.8 | 22.9 | 15.1 | 2.6 | 0 | 2.55 | 5.31 | 0 | 0 | 0 | 0 | 0 | 2.94 | 0.964 | 0 | 1
WT | WT5X34 | WT5X34 | F | 34 | 10 | 5.2 | 0 | 0 | 10.1 | 0 | 0 | 0.47 | 0.77 | 0 | 0 | 0 | 1.27 | 1.4375 | 0 | 0 | 0.932 | 0 | 0 | 0.493 | 6.58 | 0 | 8.36 | 0 | 11.1 | 14.9 | 6.85 | 3.49 | 1.22 | 66.7 | 20 | 13.2 | 2.58 | 0 | 1.78 | 3.62 | 0 | 0 | 0 | 0 | 0 | 2.91 | 0.965 | 0 | 1
WT | WT5X30 | WT5X30 | F | 30 | 8.82 | 5.11 | 0 | 0 | 10.1 | 0 | 0 | 0.42 | 0.68 | 0 | 0 | 0 | 1.18 | 1.375 | 0 | 0 | 0.884 | 0 | 0 | 0.438 | 7.41 | 0 | 9.36 | 0 | 12.2 | 12.9 | 5.87 | 3.04 | 1.21 | 58.1 | 17.5 | 11.5 | 2.57 | 0 | 1.23 | 2.46 | 0 | 0 | 0 | 0 | 0 | 2.89 | 0.964 | 0 | 1
WT | WT5X27 | WT5X27 | F | 27 | 7.91 | 5.05 | 0 | 0 | 10 | 0 | 0 | 0.37 | 0.615 | 0 | 0 | 0 | 1.12 | 1.3125 | 0 | 0 | 0.836 | 0 | 0 | 0.395 | 8.15 | 0 | 10.6 | 0 | 13.6 | 11.1 | 5.05 | 2.64 | 1.19 | 51.7 | 15.6 | 10.3 | 2.56 | 0 | 0.909 | 1.78 | 0 | 0 | 0 | 0 | 0 | 2.87 | 0.966 | 0 | 1
WT | WT5X24.5 | WT5X24.5 | F | 24.5 | 7.21 | 4.99 | 0 | 0 | 10 | 0 | 0 | 0.34 | 0.56 | 0 | 0 | 0 | 1.06 | 1.25 | 0 | 0 | 0.807 | 0 | 0 | 0.361 | 8.93 | 0 | 11.6 | 0 | 14.7 | 10 | 4.52 | 2.39 | 1.18 | 46.7 | 14.1 | 9.34 | 2.54 | 0 | 0.693 | 1.33 | 0 | 0 | 0 | 0 | 0 | 2.85 | 0.966 | 0 | 1
WT | WT5X22.5 | WT5X22.5 | F | 22.5 | 6.63 | 5.05 | 0 | 0 | 8.02 | 0 | 0 | 0.35 | 0.62 | 0 | 0 | 0 | 1.12 | 1.3125 | 0 | 0 | 0.907 | 0 | 0 | 0.413 | 6.47 | 0 | 11.2 | 0 | 14.4 | 10.2 | 4.65 | 2.47 | 1.24 | 26.7 | 10.1 | 6.65 | 2.01 | 0 | 0.753 | 0.981 | 0 | 0 | 0 | 0 | 0 | 2.43 | 0.94 | 0 | 1
WT | WT5X19.5 | WT5X19.5 | F | 19.5 | 5.73 | 4.96 | 0 | 0 | 7.99 | 0 | 0 | 0.315 | 0.53 | 0 | 0 | 0 | 1.03 | 1.1875 | 0 | 0 | 0.876 | 0 | 0 | 0.359 | 7.53 | 0 | 12.5 | 0 | 15.7 | 8.84 | 3.99 | 2.16 | 1.24 | 22.5 | 8.57 | 5.64 | 1.98 | 0 | 0.487 | 0.616 | 0 | 0 | 0 | 0 | 0 | 2.42 | 0.936 | 0 | 1
WT | WT5X16.5 | WT5X16.5 | F | 16.5 | 4.85 | 4.87 | 0 | 0 | 7.96 | 0 | 0 | 0.29 | 0.435 | 0 | 0 | 0 | 0.935 | 1.125 | 0 | 0 | 0.869 | 0 | 0 | 0.305 | 9.15 | 0 | 13.6 | 0 | 16.8 | 7.71 | 3.48 | 1.93 | 1.26 | 18.3 | 7 | 4.6 | 1.94 | 0 | 0.291 | 0.356 | 0 | 0 | 0 | 0 | 0 | 2.4 | 0.927 | 0 | 1
WT | WT5X15 | WT5X15 | F | 15 | 4.42 | 5.24 | 0 | 0 | 5.81 | 0 | 0 | 0.3 | 0.51 | 0 | 0 | 0 | 0.81 | 1.125 | 0 | 0 | 1.1 | 0 | 0 | 0.38 | 5.7 | 0 | 14.8 | 0 | 17.5 | 9.28 | 4.01 | 2.24 | 1.45 | 8.35 | 4.41 | 2.87 | 1.37 | 0 | 0.31 | 0.273 | 0 | 0 | 0 | 0 | 0 | 2.17 | 0.849 | 0 | 1
WT | WT5X13 | WT5X13 | F | 13 | 3.81 | 5.17 | 0 | 0 | 5.77 | 0 | 0 | 0.26 | 0.44 | 0 | 0 | 0 | 0.74 | 1.0625 | 0 | 0 | 1.06 | 0 | 0 | 0.33 | 6.56 | 0 | 17 | 0 | 19.9 | 7.86 | 3.39 | 1.91 | 1.44 | 7.05 | 3.75 | 2.44 | 1.36 | 0 | 0.201 | 0.173 | 0 | 0 | 0 | 0 | 0 | 2.15 | 0.848 | 0 | 0.904
WT | WT5X11 | WT5X11 | F | 11 | 3.24 | 5.09 | 0 | 0 | 5.75 | 0 | 0 | 0.24 | 0.36 | 0 | 0 | 0 | 0.66 | 0.9375 | 0 | 0 | 1.07 | 0 | 0 | 0.282 | 7.99 | 0 | 18.4 | 0 | 21.2 | 6.88 | 3.02 | 1.72 | 1.46 | 5.71 | 3.05 | 1.99 | 1.33 | 0 | 0.119 | 0.107 | 0 | 0 | 0 | 0 | 0 | 2.16 | 0.83 | 0 | 0.837
WT | WT5X9.5 | WT5X9.5 | F | 9.5 | 2.81 | 5.12 | 0 | 0 | 4.02 | 0 | 0 | 0.25 | 0.395 | 0 | 0 | 0 | 0.695 | 0.9375 | 0 | 0 | 1.28 | 0 | 0 | 0.349 | 5.09 | 0 | 17.7 | 0 | 20.5 | 6.68 | 3.1 | 1.74 | 1.54 | 2.15 | 1.67 | 1.07 | 0.874 | 0 | 0.116 | 0.0796 | 0 | 0 | 0 | 0 | 0 | 2.08 | 0.729 | 0 | 0.873
WT | WT5X8.5 | WT5X8.5 | F | 8.5 | 2.5 | 5.06 | 0 | 0 | 4.01 | 0 | 0 | 0.24 | 0.33 | 0 | 0 | 0 | 0.63 | 0.875 | 0 | 0 | 1.32 | 0 | 0 | 0.311 | 6.08 | 0 | 18.4 | 0 | 21.1 | 6.06 | 2.9 | 1.62 | 1.56 | 1.78 | 1.4 | 0.887 | 0.844 | 0 | 0.0776 | 0.061 | 0 | 0 | 0 | 0 | 0 | 2.11 | 0.703 | 0 | 0.843
WT | WT5X7.5 | WT5X7.5 | F | 7.5 | 2.21 | 5 | 0 | 0 | 4 | 0 | 0 | 0.23 | 0.27 | 0 | 0 | 0 | 0.57 | 0.8125 | 0 | 0 | 1.37 | 0 | 0 | 0.305 | 7.41 | 0 | 19.2 | 0 | 21.7 | 5.45 | 2.71 | 1.5 | 1.57 | 1.45 | 1.15 | 0.723 | 0.81 | 0 | 0.0518 | 0.0475 | 0 | 0 | 0 | 0 | 0 | 2.16 | 0.672 | 0 | 0.81
WT | WT5X6 | WT5X6 | F | 6 | 1.77 | 4.94 | 0 | 0 | 3.96 | 0 | 0 | 0.19 | 0.21 | 0 | 0 | 0 | 0.51 | 0.75 | 0 | 0 | 1.36 | 0 | 0 | 0.322 | 9.43 | 0 | 23.3 | 0 | 26 | 4.35 | 2.2 | 1.22 | 1.57 | 1.09 | 0.869 | 0.551 | 0.785 | 0 | 0.0272 | 0.0255 | 0 | 0 | 0 | 0 | 0 | 2.16 | 0.661 | 0 | 0.593
WT | WT4X33.5 | WT4X33.5 | F | 33.5 | 9.84 | 4.5 | 0 | 0 | 8.28 | 0 | 0 | 0.57 | 0.935 | 0 | 0 | 0 | 1.33 | 1.625 | 0 | 0 | 0.936 | 0 | 0 | 0.594 | 4.43 | 0 | 5.56 | 0 | 7.89 | 10.9 | 6.29 | 3.05 | 1.05 | 44.3 | 16.3 | 10.7 | 2.12 | 0 | 2.51 | 3.56 | 0 | 0 | 0 | 0 | 0 | 2.41 | 0.962 | 0 | 1
WT | WT4X29 | WT4X29 | F | 29 | 8.54 | 4.38 | 0 | 0 | 8.22 | 0 | 0 | 0.51 | 0.81 | 0 | 0 | 0 | 1.2 | 1.5 | 0 | 0 | 0.874 | 0 | 0 | 0.52 | 5.07 | 0 | 6.22 | 0 | 8.58 | 9.12 | 5.25 | 2.61 | 1.03 | 37.5 | 13.9 | 9.13 | 2.1 | 0 | 1.66 | 2.28 | 0 | 0 | 0 | 0 | 0 | 2.38 | 0.961 | 0 | 1
WT | WT4X24 | WT4X24 | F | 24 | 7.05 | 4.25 | 0 | 0 | 8.11 | 0 | 0 | 0.4 | 0.685 | 0 | 0 | 0 | 1.08 | 1.375 | 0 | 0 | 0.777 | 0 | 0 | 0.435 | 5.92 | 0 | 7.93 | 0 | 10.6 | 6.85 | 3.94 | 1.97 | 0.986 | 30.5 | 11.4 | 7.51 | 2.08 | 0 | 0.977 | 1.3 | 0 | 0 | 0 | 0 | 0 | 2.34 | 0.966 | 0 | 1
WT | WT4X20 | WT4X20 | F | 20 | 5.87 | 4.13 | 0 | 0 | 8.07 | 0 | 0 | 0.36 | 0.56 | 0 | 0 | 0 | 0.954 | 1.25 | 0 | 0 | 0.735 | 0 | 0 | 0.364 | 7.21 | 0 | 8.81 | 0 | 11.5 | 5.73 | 3.25 | 1.69 | 0.988 | 24.5 | 9.24 | 6.08 | 2.04 | 0 | 0.558 | 0.715 | 0 | 0 | 0 | 0 | 0 | 2.32 | 0.961 | 0 | 1
WT | WT4X17.5 | WT4X17.5 | F | 17.5 | 5.14 | 4.06 | 0 | 0 | 8.02 | 0 | 0 | 0.31 | 0.495 | 0 | 0 | 0 | 0.889 | 1.1875 | 0 | 0 | 0.688 | 0 | 0 | 0.321 | 8.1 | 0 | 10.2 | 0 | 13.1 | 4.82 | 2.71 | 1.43 | 0.968 | 21.3 | 8.05 | 5.31 | 2.03 | 0 | 0.384 | 0.48 | 0 | 0 | 0 | 0 | 0 | 2.3 | 0.963 | 0 | 1
WT | WT4X15.5 | WT4X15.5 | F | 15.5 | 4.56 | 4 | 0 | 0 | 8 | 0 | 0 | 0.285 | 0.435 | 0 | 0 | 0 | 0.829 | 1.125 | 0 | 0 | 0.668 | 0 | 0 | 0.285 | 9.19 | 0 | 11.1 | 0 | 14 | 4.28 | 2.39 | 1.28 | 0.969 | 18.5 | 7.03 | 4.64 | 2.02 | 0 | 0.267 | 0.327 | 0 | 0 | 0 | 0 | 0 | 2.28 | 0.961 | 0 | 1
WT | WT4X14 | WT4X14 | F | 14 | 4.12 | 4.03 | 0 | 0 | 6.54 | 0 | 0 | 0.285 | 0.465 | 0 | 0 | 0 | 0.859 | 0.9375 | 0 | 0 | 0.734 | 0 | 0 | 0.315 | 7.03 | 0 | 11.1 | 0 | 14.1 | 4.23 | 2.38 | 1.28 | 1.01 | 10.8 | 5.04 | 3.31 | 1.62 | 0 | 0.268 | 0.23 | 0 | 0 | 0 | 0 | 0 | 1.98 | 0.935 | 0 | 1
WT | WT4X12 | WT4X12 | F | 12 | 3.54 | 3.97 | 0 | 0 | 6.5 | 0 | 0 | 0.245 | 0.4 | 0 | 0 | 0 | 0.794 | 0.875 | 0 | 0 | 0.695 | 0 | 0 | 0.272 | 8.12 | 0 | 12.9 | 0 | 16.2 | 3.53 | 1.98 | 1.08 | 0.999 | 9.14 | 4.28 | 2.81 | 1.61 | 0 | 0.173 | 0.144 | 0 | 0 | 0 | 0 | 0 | 1.96 | 0.936 | 0 | 1
WT | WT4X10.5 | WT4X10.5 | F | 10.5 | 3.08 | 4.14 | 0 | 0 | 5.27 | 0 | 0 | 0.25 | 0.4 | 0 | 0 | 0 | 0.7 | 0.875 | 0 | 0 | 0.831 | 0 | 0 | 0.292 | 6.59 | 0 | 13.8 | 0 | 16.6 | 3.9 | 2.11 | 1.18 | 1.12 | 4.88 | 2.84 | 1.85 | 1.26 | 0 | 0.141 | 0.0916 | 0 | 0 | 0 | 0 | 0 | 1.8 | 0.877 | 0 | 1
WT | WT4X9 | WT4X9 | F | 9 | 2.63 | 4.07 | 0 | 0 | 5.25 | 0 | 0 | 0.23 | 0.33 | 0 | 0 | 0 | 0.63 | 0.8125 | 0 | 0 | 0.834 | 0 | 0 | 0.251 | 7.95 | 0 | 15 | 0 | 17.7 | 3.41 | 1.86 | 1.05 | 1.14 | 3.98 | 2.33 | 1.52 | 1.23 | 0 | 0.0855 | 0.0562 | 0 | 0 | 0 | 0 | 0 | 1.8 | 0.863 | 0 | 1
WT | WT4X7.5 | WT4X7.5 | F | 7.5 | 2.22 | 4.06 | 0 | 0 | 4.02 | 0 | 0 | 0.245 | 0.315 | 0 | 0 | 0 | 0.615 | 0.8125 | 0 | 0 | 0.998 | 0 | 0 | 0.276 | 6.37 | 0 | 14 | 0 | 16.6 | 3.28 | 1.91 | 1.07 | 1.22 | 1.7 | 1.33 | 0.849 | 0.876 | 0 | 0.0679 | 0.0382 | 0 | 0 | 0 | 0 | 0 | 1.72 | 0.76 | 0 | 1
WT | WT4X6.5 | WT4X6.5 | F | 6.5 | 1.92 | 4 | 0 | 0 | 4 | 0 | 0 | 0.23 | 0.255 | 0 | 0 | 0 | 0.555 | 0.75 | 0 | 0 | 1.03 | 0 | 0 | 0.24 | 7.84 | 0 | 15 | 0 | 17.4 | 2.89 | 1.74 | 0.974 | 1.23 | 1.36 | 1.07 | 0.682 | 0.843 | 0 | 0.0433 | 0.0269 | 0 | 0 | 0 | 0 | 0 | 1.74 | 0.733 | 0 | 1
WT | WT4X5 | WT4X5 | F | 5 | 1.48 | 3.95 | 0 | 0 | 3.94 | 0 | 0 | 0.17 | 0.205 | 0 | 0 | 0 | 0.505 | 0.6875 | 0 | 0 | 0.953 | 0 | 0 | 0.188 | 9.61 | 0 | 20.2 | 0 | 23.2 | 2.15 | 1.27 | 0.717 | 1.2 | 1.05 | 0.826 | 0.531 | 0.84 | 0 | 0.0212 | 0.0114 | 0 | 0 | 0 | 0 | 0 | 1.7 | 0.749 | 0 | 0.735
WT | WT3X12.5 | WT3X12.5 | F | 12.5 | 3.67 | 3.19 | 0 | 0 | 6.08 | 0 | 0 | 0.32 | 0.455 | 0 | 0 | 0 | 0.705 | 0.9375 | 0 | 0 | 0.61 | 0 | 0 | 0.302 | 6.68 | 0 | 7.61 | 0 | 10 | 2.29 | 1.68 | 0.886 | 0.789 | 8.53 | 4.28 | 2.81 | 1.52 | 0 | 0.229 | 0.171 | 0 | 0 | 0 | 0 | 0 | 1.76 | 0.953 | 0 | 1
WT | WT3X10 | WT3X10 | F | 10 | 2.94 | 3.1 | 0 | 0 | 6.02 | 0 | 0 | 0.26 | 0.365 | 0 | 0 | 0 | 0.664 | 0.875 | 0 | 0 | 0.56 | 0 | 0 | 0.244 | 8.25 | 0 | 9.37 | 0 | 11.9 | 1.76 | 1.29 | 0.693 | 0.774 | 6.64 | 3.36 | 2.21 | 1.5 | 0 | 0.12 | 0.0858 | 0 | 0 | 0 | 0 | 0 | 1.73 | 0.953 | 0 | 1
WT | WT3X7.5 | WT3X7.5 | F | 7.5 | 2.21 | 3 | 0 | 0 | 5.99 | 0 | 0 | 0.23 | 0.26 | 0 | 0 | 0 | 0.559 | 0.75 | 0 | 0 | 0.558 | 0 | 0 | 0.185 | 11.5 | 0 | 10.6 | 0 | 13 | 1.41 | 1.03 | 0.577 | 0.797 | 4.66 | 2.37 | 1.56 | 1.45 | 0 | 0.0504 | 0.0342 | 0 | 0 | 0 | 0 | 0 | 1.71 | 0.937 | 0 | 1
WT | WT3X8 | WT3X8 | F | 8 | 2.37 | 3.14 | 0 | 0 | 4.03 | 0 | 0 | 0.26 | 0.405 | 0 | 0 | 0 | 0.655 | 0.875 | 0 | 0 | 0.676 | 0 | 0 | 0.294 | 4.98 | 0 | 9.56 | 0 | 12.1 | 1.69 | 1.25 | 0.685 | 0.844 | 2.21 | 1.69 | 1.1 | 0.966 | 0 | 0.111 | 0.0426 | 0 | 0 | 0 | 0 | 0 | 1.37 | 0.88 | 0 | 1
WT | WT3X6 | WT3X6 | F | 6 | 1.78 | 3.02 | 0 | 0 | 4 | 0 | 0 | 0.23 | 0.28 | 0 | 0 | 0 | 0.53 | 0.75 | 0 | 0 | 0.677 | 0 | 0 | 0.222 | 7.14 | 0 | 10.8 | 0 | 13.1 | 1.32 | 1.01 | 0.564 | 0.862 | 1.5 | 1.16 | 0.748 | 0.918 | 0 | 0.0449 | 0.0178 | 0 | 0 | 0 | 0 | 0 | 1.37 | 0.846 | 0 | 1
WT | WT3X4.5 | WT3X4.5 | F | 4.5 | 1.34 | 2.95 | 0 | 0 | 3.94 | 0 | 0 | 0.17 | 0.215 | 0 | 0 | 0 | 0.465 | 0.6875 | 0 | 0 | 0.623 | 0 | 0 | 0.17 | 9.16 | 0 | 14.6 | 0 | 17.4 | 0.95 | 0.72 | 0.408 | 0.842 | 1.1 | 0.856 | 0.557 | 0.905 | 0 | 0.0202 | 0.00736 | 0 | 0 | 0 | 0 | 0 | 1.34 | 0.852 | 0 | 1
WT | WT3X4.25 | WT3X4.25 | F | 4.25 | 1.26 | 2.92 | 0 | 0 | 3.94 | 0 | 0 | 0.17 | 0.195 | 0 | 0 | 0 | 0.444 | 0.6875 | 0 | 0 | 0.637 | 0 | 0 | 0.16 | 10.1 | 0 | 14.5 | 0 | 17.1 | 0.905 | 0.7 | 0.397 | 0.848 | 0.995 | 0.778 | 0.505 | 0.89 | 0 | 0.0166 | 0.0062 | 0 | 0 | 0 | 0 | 0 | 1.34 | 0.839 | 0 | 1
WT | WT2.5X9.5 | WT2.5X9.5 | F | 9.5 | 2.78 | 2.58 | 0 | 0 | 5.03 | 0 | 0 | 0.27 | 0.43 | 0 | 0 | 0 | 0.73 | 0.8125 | 0 | 0 | 0.487 | 0 | 0 | 0.276 | 5.85 | 0 | 6.83 | 0 | 9.54 | 1.01 | 0.97 | 0.485 | 0.604 | 4.56 | 2.76 | 1.81 | 1.28 | 0 | 0.157 | 0.0775 | 0 | 0 | 0 | 0 | 0 | 1.44 | 0.964 | 0 | 1
WT | WT2.5X8 | WT2.5X8 | F | 8 | 2.35 | 2.51 | 0 | 0 | 5 | 0 | 0 | 0.24 | 0.36 | 0 | 0 | 0 | 0.66 | 0.75 | 0 | 0 | 0.458 | 0 | 0 | 0.235 | 6.94 | 0 | 7.69 | 0 | 10.4 | 0.845 | 0.801 | 0.413 | 0.599 | 3.75 | 2.28 | 1.5 | 1.26 | 0 | 0.0958 | 0.0453 | 0 | 0 | 0 | 0 | 0 | 1.43 | 0.962 | 0 | 1
WT | WT2X6.5 | WT2X6.5 | F | 6.5 | 1.91 | 2.08 | 0 | 0 | 4.06 | 0 | 0 | 0.28 | 0.345 | 0 | 0 | 0 | 0.595 | 0.75 | 0 | 0 | 0.44 | 0 | 0 | 0.236 | 5.88 | 0 | 5.3 | 0 | 7.43 | 0.526 | 0.616 | 0.321 | 0.524 | 1.93 | 1.46 | 0.95 | 1 | 0 | 0.075 | 0.0233 | 0 | 0 | 0 | 0 | 0 | 1.16 | 0.947 | 0 | 1
MT | MT6.25X6.2 | MT6.25X6.2 | F | 6.2 | 1.8 | 6.27 | 0 | 0 | 3.75 | 0 | 0 | 0.155 | 0.228 | 0 | 0 | 0 | 0.563 | 0.5625 | 0 | 0 | 1.74 | 0 | 0 | 0.372 | 0 | 0 | 36.7 | 0 | 40.4 | 7.29 | 2.92 | 1.61 | 2.01 | 1 | 0.839 | 0.536 | 0.746 | 0 | 0.0246 | 0.0284 | 0 | 0 | 0 | 0 | 0 | 2.69 | 0.634 | 0 | 0.34
MT | MT6.25X5.8 | MT6.25X5.9 | F | 5.9 | 1.69 | 6.25 | 0 | 0 | 3.5 | 0 | 0 | 0.155 | 0.211 | 0 | 0 | 0 | 0.563 | 0.5625 | 0 | 0 | 1.84 | 0 | 0 | 0.808 | 0 | 0 | 36.8 | 0 | 40.3 | 6.94 | 2.86 | 1.57 | 2.03 | 0.756 | 0.684 | 0.432 | 0.669 | 0 | 0.0206 | 0.0268 | 0 | 0 | 0 | 0 | 0 | 2.75 | 0.602 | 0 | 0.342
MT | MT6X5.9 | MT6X5.9 | F | 5.9 | 1.72 | 6 | 0 | 0 | 3.07 | 0 | 0 | 0.177 | 0.225 | 0 | 0 | 0 | 0.563 | 0.5625 | 0 | 0 | 1.89 | 0 | 0 | 1.13 | 0 | 0 | 30.8 | 0 | 33.9 | 6.61 | 2.89 | 1.61 | 1.96 | 0.543 | 0.575 | 0.354 | 0.561 | 0 | 0.0249 | 0.0337 | 0 | 0 | 0 | 0 | 0 | 2.71 | 0.567 | 0 | 0.483
MT | MT6X5.4 | MT6X5.4 | F | 5.4 | 1.58 | 5.99 | 0 | 0 | 3.07 | 0 | 0 | 0.16 | 0.21 | 0 | 0 | 0 | 0.563 | 0.5625 | 0 | 0 | 1.86 | 0 | 0 | 1.05 | 0 | 0 | 34.3 | 0 | 37.4 | 6.03 | 2.63 | 1.46 | 1.95 | 0.506 | 0.532 | 0.33 | 0.566 | 0 | 0.0196 | 0.025 | 0 | 0 | 0 | 0 | 0 | 2.69 | 0.574 | 0 | 0.397
MT | MT6X5 | MT6X5 | F | 5 | 1.46 | 5.99 | 0 | 0 | 3.25 | 0 | 0 | 0.149 | 0.18 | 0 | 0 | 0 | 0.5 | 0.5 | 0 | 0 | 1.86 | 0 | 0 | 1.08 | 0 | 0 | 36.9 | 0 | 40.2 | 5.62 | 2.45 | 1.36 | 1.96 | 0.517 | 0.509 | 0.318 | 0.594 | 0 | 0.0145 | 0.0202 | 0 | 0 | 0 | 0 | 0 | 2.71 | 0.572 | 0 | 0.344
MT | MT5X4.5 | MT5X4.5 | F | 4.5 | 1.32 | 5 | 0 | 0 | 2.69 | 0 | 0 | 0.157 | 0.206 | 0 | 0 | 0 | 0.563 | 0.5625 | 0 | 0 | 1.54 | 0 | 0 | 0.808 | 0 | 0 | 29.2 | 0 | 31.8 | 3.47 | 1.81 | 1 | 1.62 | 0.336 | 0.403 | 0.25 | 0.505 | 0 | 0.0156 | 0.0138 | 0 | 0 | 0 | 0 | 0 | 2.22 | 0.585 | 0 | 0.548
MT | MT5X4 | MT5X4 | F | 4 | 1.17 | 4.98 | 0 | 0 | 2.69 | 0 | 0 | 0.141 | 0.182 | 0 | 0 | 0 | 0.563 | 0.5625 | 0 | 0 | 1.52 | 0 | 0 | 0.809 | 0 | 0 | 32.6 | 0 | 35.3 | 3.08 | 1.61 | 0.894 | 1.62 | 0.296 | 0.354 | 0.22 | 0.502 | 0 | 0.0112 | 0.00989 | 0 | 0 | 0 | 0 | 0 | 2.22 | 0.583 | 0 | 0.446
MT | MT5X3.75 | MT5X3.75 | F | 3.75 | 1.1 | 5 | 0 | 0 | 2.69 | 0 | 0 | 0.13 | 0.173 | 0 | 0 | 0 | 0.438 | 0.4375 | 0 | 0 | 1.51 | 0 | 0 | 0.759 | 0 | 0 | 35.7 | 0 | 38.4 | 2.91 | 1.51 | 0.836 | 1.63 | 0.281 | 0.334 | 0.209 | 0.505 | 0 | 0.00932 | 0.00792 | 0 | 0 | 0 | 0 | 0 | 2.22 | 0.588 | 0 | 0.376
MT | MT4X3.25 | MT4X3.25 | F | 3.25 | 0.953 | 4 | 0 | 0 | 2.28 | 0 | 0 | 0.135 | 0.189 | 0 | 0 | 0 | 0.563 | 0.5625 | 0 | 0 | 1.18 | 0 | 0 | 0.472 | 0 | 0 | 27.3 | 0 | 29.6 | 1.57 | 1.01 | 0.558 | 1.29 | 0.188 | 0.264 | 0.165 | 0.444 | 0 | 0.00917 | 0.00463 | 0 | 0 | 0 | 0 | 0 | 1.74 | 0.612 | 0 | 0.633
MT | MT4X3.1 | MT4X3.1 | F | 3.1 | 0.904 | 4 | 0 | 0 | 2.28 | 0 | 0 | 0.129 | 0.177 | 0 | 0 | 0 | 0.438 | 0.4375 | 0 | 0 | 1.18 | 0 | 0 | 0.497 | 0 | 0 | 28.7 | 0 | 31 | 1.5 | 0.967 | 0.533 | 1.29 | 0.176 | 0.247 | 0.154 | 0.441 | 0 | 0.00778 | 0.00403 | 0 | 0 | 0 | 0 | 0 | 1.75 | 0.608 | 0 | 0.578
MT | MT3X2.2 | MT3X2.2 | F | 2.2 | 0.643 | 3 | 0 | 0 | 1.84 | 0 | 0 | 0.114 | 0.171 | 0 | 0 | 0 | 0.375 | 0.375 | 0 | 0 | 0.841 | 0 | 0 | 0.19 | 0 | 0 | 24.5 | 0 | 26.3 | 0.579 | 0.483 | 0.268 | 0.949 | 0.0897 | 0.155 | 0.0973 | 0.374 | 0 | 0.00494 | 0.00124 | 0 | 0 | 0 | 0 | 0 | 1.27 | 0.646 | 0 | 0.779
MT | MT3X1.85 | MT3X1.85 | F | 1.85 | 0.54 | 2.96 | 0 | 0 | 2 | 0 | 0 | 0.098 | 0.129 | 0 | 0 | 0 | 0.313 | 0.3125 | 0 | 0 | 0.827 | 0 | 0 | 0.174 | 0 | 0 | 28.2 | 0 | 30.2 | 0.483 | 0.409 | 0.226 | 0.945 | 0.0863 | 0.136 | 0.0863 | 0.4 | 0 | 0.00265 | 0.000754 | 0 | 0 | 0 | 0 | 0 | 1.28 | 0.644 | 0 | 0.609
MT | MT2.5X9.45 | MT2.5X9.45 | T | 9.45 | 2.76 | 2.5 | 0 | 0 | 5 | 0 | 0 | 0.316 | 0.416 | 0 | 0 | 0 | 0.813 | 0.8125 | 0 | 0 | 0.512 | 0 | 0 | 0.276 | 0 | 0 | 2.91 | 0 | 7.91 | 1.05 | 1.03 | 0.528 | 0.617 | 4.35 | 2.66 | 1.74 | 1.26 | 0 | 0.156 | 0.0732 | 0 | 0 | 0 | 0 | 0 | 1.43 | 0.955 | 0 | 1
MT | MT2X3 | MT2X3 | F | 3 | 0.855 | 1.9 | 0 | 0 | 3.8 | 0 | 0 | 0.13 | 0.16 | 0 | 0 | 0 | 0.5 | 0.5 | 0 | 0 | 0.341 | 0 | 0 | 0.112 | 0 | 0 | 10.8 | 0 | 14.6 | 0.208 | 0.241 | 0.133 | 0.493 | 0.732 | 0.588 | 0.385 | 0.926 | 0 | 0.00919 | 0.00193 | 0 | 0 | 0 | 0 | 0 | 1.08 | 0.942 | 0 | 1
ST | ST12X60.5 | ST12X60.5 | F | 60.5 | 17.8 | 12.3 | 0 | 0 | 8.05 | 0 | 0 | 0.8 | 1.09 | 0 | 0 | 0 | 2 | 2 | 0 | 0 | 3.63 | 0 | 0 | 1.26 | 0 | 0 | 13.2 | 0 | 15.3 | 259 | 54.5 | 30.1 | 3.82 | 41.5 | 18.1 | 10.3 | 1.53 | 0 | 6.38 | 27.5 | 0 | 0 | 0 | 0 | 0 | 5.14 | 0.64 | 0 | 1
ST | ST12X53 | ST12X53 | F | 53 | 15.6 | 12.3 | 0 | 0 | 7.87 | 0 | 0 | 0.62 | 1.09 | 0 | 0 | 0 | 2 | 2 | 0 | 0 | 3.28 | 0 | 0 | 1.02 | 0 | 0 | 17 | 0 | 19.8 | 216 | 43.3 | 24.1 | 3.72 | 38.4 | 16.7 | 9.76 | 1.57 | 0 | 5.05 | 15 | 0 | 0 | 0 | 0 | 0 | 4.88 | 0.686 | 0 | 1
ST | ST12X50 | ST12X50 | F | 50 | 14.7 | 12 | 0 | 0 | 7.25 | 0 | 0 | 0.745 | 0.87 | 0 | 0 | 0 | 1.75 | 1.75 | 0 | 0 | 3.84 | 0 | 0 | 2.16 | 0 | 0 | 14.1 | 0 | 16.1 | 215 | 47.5 | 26.3 | 3.83 | 23.7 | 12 | 6.55 | 1.27 | 0 | 3.76 | 19.5 | 0 | 0 | 0 | 0 | 0 | 5.28 | 0.584 | 0 | 1
ST | ST12X45 | ST12X45 | F | 45 | 13.2 | 12 | 0 | 0 | 7.13 | 0 | 0 | 0.625 | 0.87 | 0 | 0 | 0 | 1.75 | 1.75 | 0 | 0 | 3.6 | 0 | 0 | 1.42 | 0 | 0 | 16.8 | 0 | 19.2 | 190 | 41.1 | 22.6 | 3.79 | 22.3 | 11.2 | 6.27 | 1.3 | 0 | 3.01 | 12.1 | 0 | 0 | 0 | 0 | 0 | 5.11 | 0.615 | 0 | 1
ST | ST12X40 | ST12X40 | F | 40 | 11.7 | 12 | 0 | 0 | 7 | 0 | 0 | 0.5 | 0.87 | 0 | 0 | 0 | 1.75 | 1.75 | 0 | 0 | 3.3 | 0 | 0 | 0.909 | 0 | 0 | 21.1 | 0 | 24 | 162 | 33.6 | 18.6 | 3.72 | 21 | 10.4 | 6 | 1.34 | 0 | 2.44 | 6.94 | 0 | 0 | 0 | 0 | 0 | 4.88 | 0.656 | 0 | 0.878
ST | ST10X48 | ST10X48 | F | 48 | 14.1 | 10.2 | 0 | 0 | 7.2 | 0 | 0 | 0.8 | 0.92 | 0 | 0 | 0 | 1.75 | 1.75 | 0 | 0 | 3.13 | 0 | 0 | 1.35 | 0 | 0 | 10.8 | 0 | 12.7 | 143 | 36.9 | 20.3 | 3.18 | 25 | 12.5 | 6.93 | 1.33 | 0 | 4.16 | 15 | 0 | 0 | 0 | 0 | 0 | 4.36 | 0.625 | 0 | 1
ST | ST10X43 | ST10X43 | F | 43 | 12.7 | 10.2 | 0 | 0 | 7.06 | 0 | 0 | 0.66 | 0.92 | 0 | 0 | 0 | 1.75 | 1.75 | 0 | 0 | 2.91 | 0 | 0 | 0.972 | 0 | 0 | 13.1 | 0 | 15.4 | 124 | 31.1 | 17.2 | 3.13 | 23.3 | 11.6 | 6.59 | 1.36 | 0 | 3.3 | 9.17 | 0 | 0 | 0 | 0 | 0 | 4.21 | 0.659 | 0 | 1
ST | ST10X37.5 | ST10X37.5 | F | 37.5 | 11 | 10 | 0 | 0 | 6.39 | 0 | 0 | 0.635 | 0.795 | 0 | 0 | 0 | 1.63 | 1.625 | 0 | 0 | 3.07 | 0 | 0 | 1.34 | 0 | 0 | 13.6 | 0 | 15.7 | 109 | 28.6 | 15.8 | 3.15 | 14.8 | 8.36 | 4.62 | 1.16 | 0 | 2.28 | 7.21 | 0 | 0 | 0 | 0 | 0 | 4.29 | 0.613 | 0 | 1
ST | ST10X33 | ST10X33 | F | 33 | 9.69 | 10 | 0 | 0 | 6.26 | 0 | 0 | 0.505 | 0.795 | 0 | 0 | 0 | 1.63 | 1.625 | 0 | 0 | 2.81 | 0 | 0 | 0.841 | 0 | 0 | 17 | 0 | 19.8 | 92.9 | 23.4 | 12.9 | 3.1 | 13.7 | 7.7 | 4.39 | 1.19 | 0 | 1.78 | 4.02 | 0 | 0 | 0 | 0 | 0 | 4.1 | 0.654 | 0 | 1
ST | ST9X35 | ST9X35 | F | 35 | 10.3 | 9 | 0 | 0 | 6.25 | 0 | 0 | 0.711 | 0.691 | 0 | 0 | 0 | 1.5 | 1.5 | 0 | 0 | 2.94 | 0 | 0 | 1.78 | 0 | 0 | 11 | 0 | 12.7 | 84.5 | 25.1 | 14 | 2.87 | 12 | 7.17 | 3.84 | 1.08 | 0 | 2.02 | 7.03 | 0 | 0 | 0 | 0 | 0 | 4.02 | 0.582 | 0 | 1
ST | ST9X27.35 | ST9X27.35 | F | 27.4 | 8.02 | 9 | 0 | 0 | 6 | 0 | 0 | 0.461 | 0.691 | 0 | 0 | 0 | 1.5 | 1.5 | 0 | 0 | 2.51 | 0 | 0 | 0.737 | 0 | 0 | 16.9 | 0 | 19.5 | 62.3 | 17.3 | 9.6 | 2.79 | 10.4 | 6.06 | 3.45 | 1.14 | 0 | 1.16 | 2.26 | 0 | 0 | 0 | 0 | 0 | 3.71 | 0.66 | 0 | 1
ST | ST7.5X25 | ST7.5X25 | F | 25 | 7.34 | 7.5 | 0 | 0 | 5.64 | 0 | 0 | 0.55 | 0.622 | 0 | 0 | 0 | 1.38 | 1.375 | 0 | 0 | 2.25 | 0 | 0 | 0.826 | 0 | 0 | 11.6 | 0 | 13.6 | 40.5 | 14 | 7.72 | 2.35 | 7.79 | 4.99 | 2.76 | 1.03 | 0 | 1.05 | 2.02 | 0 | 0 | 0 | 0 | 0 | 3.22 | 0.635 | 0 | 1
ST | ST7.5X21.45 | ST7.5X21.45 | F | 21.5 | 6.3 | 7.5 | 0 | 0 | 5.5 | 0 | 0 | 0.411 | 0.622 | 0 | 0 | 0 | 1.38 | 1.375 | 0 | 0 | 2.01 | 0 | 0 | 0.605 | 0 | 0 | 15.5 | 0 | 18.2 | 32.9 | 10.8 | 5.99 | 2.29 | 7.13 | 4.54 | 2.59 | 1.06 | 0 | 0.765 | 0.995 | 0 | 0 | 0 | 0 | 0 | 3.04 | 0.689 | 0 | 1
ST | ST6X25 | ST6X25 | F | 25 | 7.32 | 6 | 0 | 0 | 5.48 | 0 | 0 | 0.687 | 0.659 | 0 | 0 | 0 | 1.44 | 1.4375 | 0 | 0 | 1.84 | 0 | 0 | 0.758 | 0 | 0 | 7.05 | 0 | 8.73 | 25.1 | 11 | 6.04 | 1.85 | 7.79 | 5.16 | 2.84 | 1.03 | 0 | 1.36 | 1.97 | 0 | 0 | 0 | 0 | 0 | 2.6 | 0.662 | 0 | 1
ST | ST6X20.4 | ST6X20.4 | F | 20.4 | 5.96 | 6 | 0 | 0 | 5.25 | 0 | 0 | 0.462 | 0.659 | 0 | 0 | 0 | 1.44 | 1.4375 | 0 | 0 | 1.58 | 0 | 0 | 0.577 | 0 | 0 | 10.6 | 0 | 13 | 18.9 | 7.71 | 4.27 | 1.78 | 6.74 | 4.43 | 2.57 | 1.06 | 0 | 0.842 | 0.787 | 0 | 0 | 0 | 0 | 0 | 2.42 | 0.732 | 0 | 1
ST | ST6X17.5 | ST6X17.5 | F | 17.5 | 5.12 | 6 | 0 | 0 | 5.08 | 0 | 0 | 0.428 | 0.544 | 0 | 0 | 0 | 1.19 | 1.1875 | 0 | 0 | 1.65 | 0 | 0 | 0.543 | 0 | 0 | 11.9 | 0 | 14 | 17.2 | 7.12 | 3.95 | 1.83 | 4.92 | 3.4 | 1.94 | 0.98 | 0 | 0.524 | 0.556 | 0 | 0 | 0 | 0 | 0 | 2.49 | 0.695 | 0 | 1
ST | ST6X15.9 | ST6X15.9 | F | 15.9 | 4.65 | 6 | 0 | 0 | 5 | 0 | 0 | 0.35 | 0.544 | 0 | 0 | 0 | 1.19 | 1.1875 | 0 | 0 | 1.51 | 0 | 0 | 0.48 | 0 | 0 | 14.5 | 0 | 17.1 | 14.8 | 5.94 | 3.3 | 1.78 | 4.66 | 3.22 | 1.87 | 1 | 0 | 0.438 | 0.364 | 0 | 0 | 0 | 0 | 0 | 2.39 | 0.731 | 0 | 1
ST | ST5X17.5 | ST5X17.5 | F | 17.5 | 5.14 | 5 | 0 | 0 | 4.94 | 0 | 0 | 0.594 | 0.491 | 0 | 0 | 0 | 1.13 | 1.125 | 0 | 0 | 1.56 | 0 | 0 | 0.673 | 0 | 0 | 6.9 | 0 | 8.42 | 12.5 | 6.58 | 3.62 | 1.56 | 4.15 | 3.1 | 1.68 | 0.899 | 0 | 0.633 | 0.725 | 0 | 0 | 0 | 0 | 0 | 2.23 | 0.653 | 0 | 1
ST | ST5X12.7 | ST5X12.7 | F | 12.7 | 3.73 | 5 | 0 | 0 | 4.66 | 0 | 0 | 0.311 | 0.491 | 0 | 0 | 0 | 1.13 | 1.125 | 0 | 0 | 1.2 | 0 | 0 | 0.403 | 0 | 0 | 13.2 | 0 | 16.1 | 7.79 | 3.7 | 2.05 | 1.45 | 3.36 | 2.49 | 1.44 | 0.95 | 0 | 0.3 | 0.173 | 0 | 0 | 0 | 0 | 0 | 1.98 | 0.767 | 0 | 1
ST | ST4X11.5 | ST4X11.5 | F | 11.5 | 3.38 | 4 | 0 | 0 | 4.17 | 0 | 0 | 0.441 | 0.425 | 0 | 0 | 0 | 1 | 1 | 0 | 0 | 1.15 | 0 | 0 | 0.439 | 0 | 0 | 7.27 | 0 | 9.07 | 5 | 3.19 | 1.76 | 1.22 | 2.13 | 1.84 | 1.02 | 0.795 | 0 | 0.271 | 0.168 | 0 | 0 | 0 | 0 | 0 | 1.73 | 0.704 | 0 | 1
ST | ST4X9.2 | ST4X9.2 | F | 9.2 | 2.7 | 4 | 0 | 0 | 4 | 0 | 0 | 0.271 | 0.425 | 0 | 0 | 0 | 1 | 1 | 0 | 0 | 0.942 | 0 | 0 | 0.336 | 0 | 0 | 11.8 | 0 | 14.8 | 3.49 | 2.07 | 1.14 | 1.14 | 1.84 | 1.59 | 0.922 | 0.827 | 0 | 0.167 | 0.0642 | 0 | 0 | 0 | 0 | 0 | 1.58 | 0.788 | 0 | 1
ST | ST3X8.6 | ST3X8.6 | F | 8.6 | 2.53 | 3 | 0 | 0 | 3.57 | 0 | 0 | 0.465 | 0.359 | 0 | 0 | 0 | 0.813 | 0.8125 | 0 | 0 | 0.915 | 0 | 0 | 0.394 | 0 | 0 | 5.01 | 0 | 6.45 | 2.12 | 1.85 | 1.02 | 0.915 | 1.14 | 1.17 | 0.642 | 0.673 | 0 | 0.181 | 0.0772 | 0 | 0 | 0 | 0 | 0 | 1.35 | 0.705 | 0 | 1
ST | ST3X6.25 | ST3X6.25 | F | 6.25 | 1.83 | 3 | 0 | 0 | 3.33 | 0 | 0 | 0.232 | 0.359 | 0 | 0 | 0 | 0.813 | 0.8125 | 0 | 0 | 0.692 | 0 | 0 | 0.271 | 0 | 0 | 10 | 0 | 12.9 | 1.26 | 1.01 | 0.547 | 0.831 | 0.901 | 0.93 | 0.541 | 0.702 | 0 | 0.083 | 0.0197 | 0 | 0 | 0 | 0 | 0 | 1.2 | 0.819 | 0 | 1
ST | ST2.5X5 | ST2.5X5 | F | 5 | 1.47 | 2.5 | 0 | 0 | 3 | 0 | 0 | 0.214 | 0.326 | 0 | 0 | 0 | 0.75 | 0.75 | 0 | 0 | 0.57 | 0 | 0 | 0.239 | 0 | 0 | 8.71 | 0 | 11.7 | 0.671 | 0.65 | 0.348 | 0.677 | 0.597 | 0.686 | 0.398 | 0.638 | 0 | 0.0568 | 0.01 | 0 | 0 | 0 | 0 | 0 | 1.02 | 0.839 | 0 | 1
ST | ST2X4.75 | ST2X4.75 | F | 4.75 | 1.39 | 2 | 0 | 0 | 2.8 | 0 | 0 | 0.326 | 0.293 | 0 | 0 | 0 | 0.75 | 0.75 | 0 | 0 | 0.553 | 0 | 0 | 0.25 | 0 | 0 | 4.34 | 0 | 6.13 | 0.462 | 0.592 | 0.319 | 0.575 | 0.444 | 0.565 | 0.317 | 0.564 | 0 | 0.059 | 0.00995 | 0 | 0 | 0 | 0 | 0 | 0.903 | 0.797 | 0 | 1
ST | ST2X3.85 | ST2X3.85 | F | 3.85 | 1.13 | 2 | 0 | 0 | 2.66 | 0 | 0 | 0.193 | 0.293 | 0 | 0 | 0 | 0.75 | 0.75 | 0 | 0 | 0.448 | 0 | 0 | 0.204 | 0 | 0 | 7.34 | 0 | 10.4 | 0.307 | 0.381 | 0.198 | 0.522 | 0.374 | 0.485 | 0.281 | 0.576 | 0 | 0.0364 | 0.00457 | 0 | 0 | 0 | 0 | 0 | 0.834 | 0.869 | 0 | 1
ST | ST1.5X3.75 | ST1.5X3.75 | F | 3.75 | 1.1 | 1.5 | 0 | 0 | 2.51 | 0 | 0 | 0.349 | 0.26 | 0 | 0 | 0 | 0.625 | 0.625 | 0 | 0 | 0.432 | 0 | 0 | 0.219 | 0 | 0 | 2.84 | 0 | 4.3 | 0.2 | 0.351 | 0.187 | 0.426 | 0.289 | 0.411 | 0.23 | 0.513 | 0 | 0.0432 | 0.00496 | 0 | 0 | 0 | 0 | 0 | 0.732 | 0.83 | 0 | 1
ST | ST1.5X2.85 | ST1.5X2.85 | F | 2.85 | 0.83 | 1.5 | 0 | 0 | 2.33 | 0 | 0 | 0.17 | 0.26 | 0 | 0 | 0 | 0.625 | 0.625 | 0 | 0 | 0.329 | 0 | 0 | 0.171 | 0 | 0 | 5.82 | 0 | 8.82 | 0.114 | 0.196 | 0.097 | 0.37 | 0.223 | 0.328 | 0.192 | 0.518 | 0 | 0.0216 | 0.00189 | 0 | 0 | 0 | 0 | 0 | 0.667 | 0.911 | 0 | 1
HSS | HSS20X12X5/8 | HSS20X12X5/8 | F | 127 | 35 | 0 | 20 | 0 | 0 | 12 | 0 | 0 | 0 | 0 | 0.625 | 0.581 | 0 | 0 | 0 | 0 | 0 | 0 | 0 | 0 | 0 | 17.7 | 0 | 31.4 | 0 | 1880 | 230 | 188 | 7.33 | 851 | 162 | 142 | 4.93 | 0 | 1890 | 0.625 | 257 | 0 | 0 | 0 | 0 | 0 | 0 | 0 | 0
HSS | HSS20X12X1/2 | HSS20X12X1/2 | F | 103 | 28.3 | 0 | 20 | 0 | 0 | 12 | 0 | 0 | 0 | 0 | 0.5 | 0.465 | 0 | 0 | 0 | 0 | 0 | 0 | 0 | 0 | 0 | 22.8 | 0 | 40 | 0 | 1550 | 188 | 155 | 7.39 | 705 | 132 | 117 | 4.99 | 0 | 1540 | 0.5 | 209 | 0 | 0 | 0 | 0 | 0 | 0 | 0 | 0
HSS | HSS20X12X3/8 | HSS20X12X3/8 | F | 78.4475 | 21.5 | 0 | 20 | 0 | 0 | 12 | 0 | 0 | 0 | 0 | 0.375 | 0.349 | 0 | 0 | 0 | 0 | 0 | 0 | 0 | 0 | 0 | 31.4 | 0 | 54.3 | 0 | 1200 | 144 | 120 | 7.45 | 547 | 102 | 91.1 | 5.04 | 0 | 1180 | 0.375 | 160 | 0 | 0 | 0 | 0 | 0 | 0 | 0 | 0
HSS | HSS20X12X5/16 | HSS20X12X5/16 | F | 65.8203 | 18.1 | 0 | 20 | 0 | 0 | 12 | 0 | 0 | 0 | 0 | 0.3125 | 0.291 | 0 | 0 | 0 | 0 | 0 | 0 | 0 | 0 | 0 | 38.2 | 0 | 65.7 | 0 | 1010 | 122 | 101 | 7.48 | 464 | 85.8 | 77.3 | 5.07 | 0 | 997 | 0.3125 | 134 | 0 | 0 | 0 | 0 | 0 | 0 | 0 | 0
HSS | HSS20X8X5/8 | HSS20X8X5/8 | F | 110 | 30.3 | 0 | 20 | 0 | 0 | 8 | 0 | 0 | 0 | 0 | 0.625 | 0.581 | 0 | 0 | 0 | 0 | 0 | 0 | 0 | 0 | 0 | 10.8 | 0 | 31.4 | 0 | 1440 | 185 | 144 | 6.89 | 338 | 96.4 | 84.6 | 3.34 | 0 | 916 | 0.325 | 167 | 0 | 0 | 0 | 0 | 0 | 0 | 0 | 0
HSS | HSS20X8X1/2 | HSS20X8X1/2 | F | 89.5539 | 24.6 | 0 | 20 | 0 | 0 | 8 | 0 | 0 | 0 | 0 | 0.5 | 0.465 | 0 | 0 | 0 | 0 | 0 | 0 | 0 | 0 | 0 | 14.2 | 0 | 40 | 0 | 1190 | 152 | 119 | 6.96 | 283 | 79.5 | 70.8 | 3.39 | 0 | 757 | 0.5 | 137 | 0 | 0 | 0 | 0 | 0 | 0 | 0 | 0
HSS | HSS20X8X3/8 | HSS20X8X3/8 | F | 68.2906 | 18.7 | 0 | 20 | 0 | 0 | 8 | 0 | 0 | 0 | 0 | 0.375 | 0.349 | 0 | 0 | 0 | 0 | 0 | 0 | 0 | 0 | 0 | 19.9 | 0 | 54.3 | 0 | 926 | 117 | 92.6 | 7.03 | 222 | 61.5 | 55.6 | 3.44 | 0 | 586 | 0.375 | 105 | 0 | 0 | 0 | 0 | 0 | 0 | 0 | 0
HSS | HSS20X8X5/16 | HSS20X8X5/16 | F | 57.3133 | 15.7 | 0 | 20 | 0 | 0 | 8 | 0 | 0 | 0 | 0 | 0.3125 | 0.291 | 0 | 0 | 0 | 0 | 0 | 0 | 0 | 0 | 0 | 24.5 | 0 | 65.7 | 0 | 786 | 98.6 | 78.6 | 7.07 | 189 | 52 | 47.4 | 3.47 | 0 | 496 | 0.3125 | 88.3 | 0 | 0 | 0 | 0 | 0 | 0 | 0 | 0
HSS | HSS20X4X1/2 | HSS20X4X1/2 | F | 75.9428 | 20.9 | 0 | 20 | 0 | 0 | 4 | 0 | 0 | 0 | 0 | 0.5 | 0.465 | 0 | 0 | 0 | 0 | 0 | 0 | 0 | 0 | 0 | 5.6 | 0 | 40 | 0 | 838 | 115 | 83.8 | 6.33 | 58.7 | 34 | 29.3 | 1.68 | 0 | 195 | 0.5 | 63.8 | 0 | 0 | 0 | 0 | 0 | 0 | 0 | 0
HSS | HSS20X4X3/8 | HSS20X4X3/8 | F | 58.0741 | 16 | 0 | 20 | 0 | 0 | 4 | 0 | 0 | 0 | 0 | 0.375 | 0.349 | 0 | 0 | 0 | 0 | 0 | 0 | 0 | 0 | 0 | 8.46 | 0 | 54.3 | 0 | 657 | 89.3 | 65.7 | 6.42 | 47.6 | 26.8 | 23.8 | 1.73 | 0 | 156 | 0.375 | 49.9 | 0 | 0 | 0 | 0 | 0 | 0 | 0 | 0
HSS | HSS20X4X5/16 | HSS20X4X5/16 | F | 48.8654 | 13.4 | 0 | 20 | 0 | 0 | 4 | 0 | 0 | 0 | 0 | 0.3125 | 0.291 | 0 | 0 | 0 | 0 | 0 | 0 | 0 | 0 | 0 | 10.7 | 0 | 65.7 | 0 | 560 | 75.6 | 56 | 6.46 | 41.2 | 22.9 | 20.6 | 1.75 | 0 | 134 | 0.3125 | 42.4 | 0 | 0 | 0 | 0 | 0 | 0 | 0 | 0
HSS | HSS20X4X1/4 | HSS20X4X1/4 | F | 39.4783 | 10.8 | 0 | 20 | 0 | 0 | 4 | 0 | 0 | 0 | 0 | 0.25 | 0.233 | 0 | 0 | 0 | 0 | 0 | 0 | 0 | 0 | 0 | 14.2 | 0 | 82.8 | 0 | 458 | 61.5 | 45.8 | 6.5 | 34.3 | 18.7 | 17.1 | 1.78 | 0 | 111 | 0.25 | 34.7 | 0 | 0 | 0 | 0 | 0 | 0 | 0 | 0
HSS | HSS18X6X5/8 | HSS18X6X5/8 | F | 93.0994 | 25.7 | 0 | 18 | 0 | 0 | 6 | 0 | 0 | 0 | 0 | 0.625 | 0.581 | 0 | 0 | 0 | 0 | 0 | 0 | 0 | 0 | 0 | 7.33 | 0 | 28 | 0 | 923 | 135 | 103 | 6 | 158 | 61 | 52.7 | 2.48 | 0 | 462 | 0.325 | 109 | 0 | 0 | 0 | 0 | 0 | 0 | 0 | 0
HSS | HSS18X6X1/2 | HSS18X6X1/2 | F | 75.9428 | 20.9 | 0 | 18 | 0 | 0 | 6 | 0 | 0 | 0 | 0 | 0.5 | 0.465 | 0 | 0 | 0 | 0 | 0 | 0 | 0 | 0 | 0 | 9.9 | 0 | 35.7 | 0 | 770 | 112 | 85.6 | 6.07 | 134 | 50.7 | 44.6 | 2.53 | 0 | 387 | 0.5 | 89.9 | 0 | 0 | 0 | 0 | 0 | 0 | 0 | 0
HSS | HSS18X6X3/8 | HSS18X6X3/8 | F | 58.0741 | 16 | 0 | 18 | 0 | 0 | 6 | 0 | 0 | 0 | 0 | 0.375 | 0.349 | 0 | 0 | 0 | 0 | 0 | 0 | 0 | 0 | 0 | 14.2 | 0 | 48.6 | 0 | 602 | 86.4 | 66.9 | 6.15 | 106 | 39.5 | 35.5 | 2.58 | 0 | 302 | 0.375 | 69.5 | 0 | 0 | 0 | 0 | 0 | 0 | 0 | 0
HSS | HSS18X6X5/16 | HSS18X6X5/16 | F | 48.8654 | 13.4 | 0 | 18 | 0 | 0 | 6 | 0 | 0 | 0 | 0 | 0.3125 | 0.291 | 0 | 0 | 0 | 0 | 0 | 0 | 0 | 0 | 0 | 17.6 | 0 | 58.9 | 0 | 513 | 73.1 | 57 | 6.18 | 91.3 | 33.5 | 30.4 | 2.61 | 0 | 257 | 0.3125 | 58.7 | 0 | 0 | 0 | 0 | 0 | 0 | 0 | 0
HSS | HSS18X6X1/4 | HSS18X6X1/4 | F | 39.4783 | 10.8 | 0 | 18 | 0 | 0 | 6 | 0 | 0 | 0 | 0 | 0.25 | 0.233 | 0 | 0 | 0 | 0 | 0 | 0 | 0 | 0 | 0 | 22.8 | 0 | 74.3 | 0 | 419 | 59.4 | 46.5 | 6.22 | 75.1 | 27.3 | 25 | 2.63 | 0 | 210 | 0.25 | 47.7 | 0 | 0 | 0 | 0 | 0 | 0 | 0 | 0
HSS | HSS16X16X5/8 | HSS16X16X5/8 | F | 127 | 35 | 0 | 16 | 0 | 0 | 16 | 0 | 0 | 0 | 0 | 0.625 | 0.581 | 0 | 0 | 0 | 0 | 0 | 0 | 0 | 0 | 0 | 24.5 | 0 | 24.5 | 0 | 1370 | 200 | 171 | 6.25 | 0 | 0 | 0 | 0 | 0 | 2170 | 0 | 276 | 0 | 0 | 0 | 0 | 0 | 0 | 0 | 0
HSS | HSS16X16X1/2 | HSS16X16X1/2 | F | 103 | 28.3 | 0 | 16 | 0 | 0 | 16 | 0 | 0 | 0 | 0 | 0.5 | 0.465 | 0 | 0 | 0 | 0 | 0 | 0 | 0 | 0 | 0 | 31.4 | 0 | 31.4 | 0 | 1130 | 164 | 141 | 6.31 | 0 | 0 | 0 | 0 | 0 | 1770 | 0 | 224 | 0 | 0 | 0 | 0 | 0 | 0 | 0 | 0
HSS | HSS16X16X3/8 | HSS16X16X3/8 | F | 78.4475 | 21.5 | 0 | 16 | 0 | 0 | 16 | 0 | 0 | 0 | 0 | 0.375 | 0.349 | 0 | 0 | 0 | 0 | 0 | 0 | 0 | 0 | 0 | 42.8 | 0 | 42.8 | 0 | 873 | 126 | 109 | 6.37 | 0 | 0 | 0 | 0 | 0 | 1350 | 0 | 171 | 0 | 0 | 0 | 0 | 0 | 0 | 0 | 0
HSS | HSS16X16X5/16 | HSS16X16X5/16 | F | 65.8203 | 18.1 | 0 | 16 | 0 | 0 | 16 | 0 | 0 | 0 | 0 | 0.3125 | 0.291 | 0 | 0 | 0 | 0 | 0 | 0 | 0 | 0 | 0 | 52 | 0 | 52 | 0 | 739 | 106 | 92.3 | 6.39 | 0 | 0 | 0 | 0 | 0 | 1140 | 0 | 144 | 0 | 0 | 0 | 0 | 0 | 0 | 0 | 0
HSS | HSS16X12X5/8 | HSS16X12X5/8 | F | 110 | 30.3 | 0 | 16 | 0 | 0 | 12 | 0 | 0 | 0 | 0 | 0.625 | 0.581 | 0 | 0 | 0 | 0 | 0 | 0 | 0 | 0 | 0 | 17.7 | 0 | 24.5 | 0 | 1090 | 165 | 136 | 6 | 700 | 135 | 117 | 4.8 | 0 | 1370 | 0.625 | 204 | 0 | 0 | 0 | 0 | 0 | 0 | 0 | 0
HSS | HSS16X12X1/2 | HSS16X12X1/2 | F | 89.5539 | 24.6 | 0 | 16 | 0 | 0 | 12 | 0 | 0 | 0 | 0 | 0.5 | 0.465 | 0 | 0 | 0 | 0 | 0 | 0 | 0 | 0 | 0 | 22.8 | 0 | 31.4 | 0 | 904 | 135 | 113 | 6.06 | 581 | 111 | 96.8 | 4.86 | 0 | 1120 | 0.5 | 166 | 0 | 0 | 0 | 0 | 0 | 0 | 0 | 0
HSS | HSS16X12X3/8 | HSS16X12X3/8 | F | 68.2906 | 18.7 | 0 | 16 | 0 | 0 | 12 | 0 | 0 | 0 | 0 | 0.375 | 0.349 | 0 | 0 | 0 | 0 | 0 | 0 | 0 | 0 | 0 | 31.4 | 0 | 42.8 | 0 | 702 | 104 | 87.7 | 6.12 | 452 | 85.5 | 75.3 | 4.91 | 0 | 862 | 0.375 | 127 | 0 | 0 | 0 | 0 | 0 | 0 | 0 | 0
HSS | HSS16X12X5/16 | HSS16X12X5/16 | F | 57.3832 | 15.7 | 0 | 16 | 0 | 0 | 12 | 0 | 0 | 0 | 0 | 0.3125 | 0.291 | 0 | 0 | 0 | 0 | 0 | 0 | 0 | 0 | 0 | 38.2 | 0 | 52 | 0 | 595 | 87.7 | 74.4 | 6.15 | 384 | 72.2 | 64 | 4.94 | 0 | 727 | 0.3125 | 107 | 0 | 0 | 0 | 0 | 0 | 0 | 0 | 0
HSS | HSS16X8X5/8 | HSS16X8X5/8 | F | 93.0994 | 25.7 | 0 | 16 | 0 | 0 | 8 | 0 | 0 | 0 | 0 | 0.3125 | 0.581 | 0 | 0 | 0 | 0 | 0 | 0 | 0 | 0 | 0 | 10.8 | 0 | 24.5 | 0 | 815 | 129 | 102 | 5.64 | 274 | 79.2 | 68.6 | 3.27 | 0 | 681 | 0.625 | 132 | 0 | 0 | 0 | 0 | 0 | 0 | 0 | 0
HSS | HSS16X8X1/2 | HSS16X8X1/2 | F | 75.9428 | 20.9 | 0 | 16 | 0 | 0 | 8 | 0 | 0 | 0 | 0 | 0.5 | 0.465 | 0 | 0 | 0 | 0 | 0 | 0 | 0 | 0 | 0 | 14.2 | 0 | 31.4 | 0 | 679 | 106 | 84.9 | 5.7 | 230 | 65.5 | 57.6 | 3.32 | 0 | 563 | 0.5 | 108 | 0 | 0 | 0 | 0 | 0 | 0 | 0 | 0
HSS | HSS16X8X3/8 | HSS16X8X3/8 | F | 58.0741 | 16 | 0 | 16 | 0 | 0 | 8 | 0 | 0 | 0 | 0 | 0.375 | 0.349 | 0 | 0 | 0 | 0 | 0 | 0 | 0 | 0 | 0 | 19.9 | 0 | 42.8 | 0 | 531 | 82.1 | 66.3 | 5.77 | 181 | 50.8 | 45.3 | 3.37 | 0 | 436 | 0.375 | 83.4 | 0 | 0 | 0 | 0 | 0 | 0 | 0 | 0
HSS | HSS16X8X5/16 | HSS16X8X5/16 | F | 48.8654 | 13.4 | 0 | 16 | 0 | 0 | 8 | 0 | 0 | 0 | 0 | 0.3125 | 0.291 | 0 | 0 | 0 | 0 | 0 | 0 | 0 | 0 | 0 | 24.5 | 0 | 52 | 0 | 451 | 69.4 | 56.4 | 5.8 | 155 | 43 | 38.7 | 3.4 | 0 | 369 | 0.3125 | 70.4 | 0 | 0 | 0 | 0 | 0 | 0 | 0 | 0
HSS | HSS16X8X1/4 | HSS16X8X1/4 | F | 39.4783 | 10.8 | 0 | 16 | 0 | 0 | 8 | 0 | 0 | 0 | 0 | 0.25 | 0.233 | 0 | 0 | 0 | 0 | 0 | 0 | 0 | 0 | 0 | 31.3 | 0 | 65.7 | 0 | 368 | 56.4 | 46.1 | 5.83 | 127 | 35 | 31.7 | 3.42 | 0 | 300 | 0.25 | 57 | 0 | 0 | 0 | 0 | 0 | 0 | 0 | 0
HSS | HSS16X4X5/8 | HSS16X4X5/8 | F | 76.0937 | 21 | 0 | 16 | 0 | 0 | 4 | 0 | 0 | 0 | 0 | 0.625 | 0.581 | 0 | 0 | 0 | 0 | 0 | 0 | 0 | 0 | 0 | 3.88 | 0 | 24.5 | 0 | 539 | 92.9 | 67.3 | 5.06 | 54.1 | 32.5 | 27 | 1.6 | 0 | 174 | 0.625 | 60.5 | 0 | 0 | 0 | 0 | 0 | 0 | 0 | 0
HSS | HSS16X4X1/2 | HSS16X4X1/2 | F | 62.3316 | 17.2 | 0 | 16 | 0 | 0 | 4 | 0 | 0 | 0 | 0 | 0.5 | 0.465 | 0 | 0 | 0 | 0 | 0 | 0 | 0 | 0 | 0 | 5.6 | 0 | 31.4 | 0 | 455 | 77.3 | 56.9 | 5.15 | 47 | 27.4 | 23.5 | 1.65 | 0 | 150 | 0.5 | 50.7 | 0 | 0 | 0 | 0 | 0 | 0 | 0 | 0
HSS | HSS16X4X3/8 | HSS16X4X3/8 | F | 47.8576 | 13.2 | 0 | 16 | 0 | 0 | 4 | 0 | 0 | 0 | 0 | 0.375 | 0.349 | 0 | 0 | 0 | 0 | 0 | 0 | 0 | 0 | 0 | 8.46 | 0 | 42.8 | 0 | 360 | 60.2 | 45 | 5.23 | 38.3 | 21.7 | 19.1 | 1.71 | 0 | 120 | 0.375 | 39.7 | 0 | 0 | 0 | 0 | 0 | 0 | 0 | 0
HSS | HSS16X4X5/16 | HSS16X4X5/16 | F | 40.3475 | 11.1 | 0 | 16 | 0 | 0 | 4 | 0 | 0 | 0 | 0 | 0.3125 | 0.291 | 0 | 0 | 0 | 0 | 0 | 0 | 0 | 0 | 0 | 10.7 | 0 | 52 | 0 | 308 | 51.1 | 38.5 | 5.27 | 33.2 | 18.5 | 16.6 | 1.73 | 0 | 103 | 0.3125 | 33.8 | 0 | 0 | 0 | 0 | 0 | 0 | 0 | 0
HSS | HSS16X4X1/4 | HSS16X4X1/4 | F | 32.6592 | 8.96 | 0 | 16 | 0 | 0 | 4 | 0 | 0 | 0 | 0 | 0.25 | 0.233 | 0 | 0 | 0 | 0 | 0 | 0 | 0 | 0 | 0 | 14.2 | 0 | 65.7 | 0 | 253 | 41.7 | 31.6 | 5.31 | 27.7 | 15.2 | 13.8 | 1.76 | 0 | 85.2 | 0.25 | 27.6 | 0 | 0 | 0 | 0 | 0 | 0 | 0 | 0
HSS | HSS16X4X3/16 | HSS16X4X3/16 | F | 24.6649 | 6.76 | 0 | 14 | 0 | 0 | 4 | 0 | 0 | 0 | 0 | 0.1875 | 0.174 | 0 | 0 | 0 | 0 | 0 | 0 | 0 | 0 | 0 | 20 | 0 | 89 | 0 | 193 | 31.7 | 24.2 | 5.35 | 21.5 | 11.7 | 10.8 | 1.78 | 0 | 65.5 | 0.1875 | 21.1 | 0 | 0 | 0 | 0 | 0 | 0 | 0 | 0
HSS | HSS14X14X5/8 | HSS14X14X5/8 | F | 110 | 30.3 | 0 | 14 | 0 | 0 | 14 | 0 | 0 | 0 | 0 | 0.625 | 0.581 | 0 | 0 | 0 | 0 | 0 | 0 | 0 | 0 | 0 | 21.1 | 0 | 21.1 | 0 | 897 | 151 | 128 | 5.44 | 0 | 0 | 0 | 0 | 0 | 1430 | 0 | 208 | 0 | 0 | 0 | 0 | 0 | 0 | 0 | 0
HSS | HSS14X14X1/2 | HSS14X14X1/2 | F | 89.5539 | 24.6 | 0 | 14 | 0 | 0 | 14 | 0 | 0 | 0 | 0 | 0.5 | 0.465 | 0 | 0 | 0 | 0 | 0 | 0 | 0 | 0 | 0 | 27.1 | 0 | 27.1 | 0 | 743 | 124 | 106 | 5.49 | 0 | 0 | 0 | 0 | 0 | 1170 | 0 | 170 | 0 | 0 | 0 | 0 | 0 | 0 | 0 | 0
HSS | HSS14X14X3/8 | HSS14X14X3/8 | F | 68.2391 | 18.7 | 0 | 14 | 0 | 0 | 14 | 0 | 0 | 0 | 0 | 0.375 | 0.349 | 0 | 0 | 0 | 0 | 0 | 0 | 0 | 0 | 0 | 37.1 | 0 | 37.1 | 0 | 577 | 95.4 | 82.5 | 5.55 | 0 | 0 | 0 | 0 | 0 | 900 | 0 | 130 | 0 | 0 | 0 | 0 | 0 | 0 | 0 | 0
HSS | HSS14X14X5/16 | HSS14X14X5/16 | F | 57.3133 | 15.7 | 0 | 14 | 0 | 0 | 14 | 0 | 0 | 0 | 0 | 0.3125 | 0.291 | 0 | 0 | 0 | 0 | 0 | 0 | 0 | 0 | 0 | 45.1 | 0 | 45.1 | 0 | 490 | 80.5 | 69.9 | 5.58 | 0 | 0 | 0 | 0 | 0 | 759 | 0 | 109 | 0 | 0 | 0 | 0 | 0 | 0 | 0 | 0
HSS | HSS14X10X5/8 | HSS14X10X5/8 | F | 93.0994 | 25.7 | 0 | 14 | 0 | 0 | 10 | 0 | 0 | 0 | 0 | 0.625 | 0.581 | 0 | 0 | 0 | 0 | 0 | 0 | 0 | 0 | 0 | 14.2 | 0 | 21.1 | 0 | 687 | 120 | 98.2 | 5.17 | 407 | 95.1 | 81.5 | 3.98 | 0 | 832 | 0.625 | 146 | 0 | 0 | 0 | 0 | 0 | 0 | 0 | 0
HSS | HSS14X10X1/2 | HSS14X10X1/2 | F | 75.9428 | 20.9 | 0 | 14 | 0 | 0 | 10 | 0 | 0 | 0 | 0 | 0.5 | 0.465 | 0 | 0 | 0 | 0 | 0 | 0 | 0 | 0 | 0 | 18.5 | 0 | 27.1 | 0 | 573 | 98.8 | 81.8 | 5.23 | 341 | 78.5 | 68.1 | 4.04 | 0 | 685 | 0.5 | 120 | 0 | 0 | 0 | 0 | 0 | 0 | 0 | 0
HSS | HSS14X10X3/8 | HSS14X10X3/8 | F | 58.0741 | 16 | 0 | 14 | 0 | 0 | 10 | 0 | 0 | 0 | 0 | 0.375 | 0.349 | 0 | 0 | 0 | 0 | 0 | 0 | 0 | 0 | 0 | 25.7 | 0 | 37.1 | 0 | 447 | 76.3 | 63.9 | 5.29 | 267 | 60.7 | 53.4 | 4.09 | 0 | 528 | 0.375 | 91.8 | 0 | 0 | 0 | 0 | 0 | 0 | 0 | 0
HSS | HSS14X10X5/16 | HSS14X10X5/16 | F | 48.8654 | 13.4 | 0 | 14 | 0 | 0 | 10 | 0 | 0 | 0 | 0 | 0.3125 | 0.291 | 0 | 0 | 0 | 0 | 0 | 0 | 0 | 0 | 0 | 31.4 | 0 | 45.1 | 0 | 380 | 64.6 | 54.3 | 5.32 | 227 | 51.4 | 45.5 | 4.12 | 0 | 446 | 0.3125 | 77.4 | 0 | 0 | 0 | 0 | 0 | 0 | 0 | 0
HSS | HSS14X10X1/4 | HSS14X10X1/4 | F | 39.4783 | 10.8 | 0 | 14 | 0 | 0 | 10 | 0 | 0 | 0 | 0 | 0.25 | 0.233 | 0 | 0 | 0 | 0 | 0 | 0 | 0 | 0 | 0 | 39.9 | 0 | 57.1 | 0 | 310 | 52.4 | 44.3 | 5.35 | 186 | 41.8 | 37.2 | 4.14 | 0 | 362 | 0.25 | 62.6 | 0 | 0 | 0 | 0 | 0 | 0 | 0 | 0
HSS | HSS14X6X5/8 | HSS14X6X5/8 | F | 76.0937 | 21 | 0 | 14 | 0 | 0 | 10 | 0 | 0 | 0 | 0 | 0.625 | 0.581 | 0 | 0 | 0 | 0 | 0 | 0 | 0 | 0 | 0 | 7.33 | 0 | 21.1 | 0 | 478 | 88.7 | 68.3 | 4.77 | 124 | 48.4 | 41.2 | 2.43 | 0 | 334 | 0.625 | 83.7 | 0 | 0 | 0 | 0 | 0 | 0 | 0 | 0
HSS | HSS14X6X1/2 | HSS14X6X1/2 | F | 62.3316 | 17.2 | 0 | 14 | 0 | 0 | 6 | 0 | 0 | 0 | 0 | 0.5 | 0.465 | 0 | 0 | 0 | 0 | 0 | 0 | 0 | 0 | 0 | 9.9 | 0 | 27.1 | 0 | 402 | 73.6 | 57.4 | 4.84 | 105 | 40.4 | 35.1 | 2.48 | 0 | 279 | 0.5 | 69.3 | 0 | 0 | 0 | 0 | 0 | 0 | 0 | 0
HSS | HSS14X6X3/8 | HSS14X6X3/8 | F | 47.8576 | 13.2 | 0 | 14 | 0 | 0 | 6 | 0 | 0 | 0 | 0 | 0.375 | 0.349 | 0 | 0 | 0 | 0 | 0 | 0 | 0 | 0 | 0 | 14.2 | 0 | 37.1 | 0 | 317 | 57.3 | 45.3 | 4.91 | 84.1 | 31.6 | 28 | 2.53 | 0 | 219 | 0.375 | 53.7 | 0 | 0 | 0 | 0 | 0 | 0 | 0 | 0
HSS | HSS14X6X5/16 | HSS14X6X5/16 | F | 40.3475 | 11.1 | 0 | 14 | 0 | 0 | 6 | 0 | 0 | 0 | 0 | 0.3125 | 0.291 | 0 | 0 | 0 | 0 | 0 | 0 | 0 | 0 | 0 | 17.6 | 0 | 45.1 | 0 | 271 | 48.6 | 38.7 | 4.94 | 72.3 | 26.9 | 24.1 | 2.55 | 0 | 186 | 0.3125 | 45.5 | 0 | 0 | 0 | 0 | 0 | 0 | 0 | 0
HSS | HSS14X6X1/4 | HSS14X6X1/4 | F | 32.6592 | 8.96 | 0 | 14 | 0 | 0 | 6 | 0 | 0 | 0 | 0 | 0.25 | 0.233 | 0 | 0 | 0 | 0 | 0 | 0 | 0 | 0 | 0 | 22.8 | 0 | 57.1 | 0 | 222 | 39.6 | 31.7 | 4.98 | 59.6 | 22 | 19.9 | 2.58 | 0 | 152 | 0.25 | 36.9 | 0 | 0 | 0 | 0 | 0 | 0 | 0 | 0
HSS | HSS14X6X3/16 | HSS14X6X3/16 | F | 24.6649 | 6.76 | 0 | 14 | 0 | 0 | 6 | 0 | 0 | 0 | 0 | 0.1875 | 0.174 | 0 | 0 | 0 | 0 | 0 | 0 | 0 | 0 | 0 | 31.5 | 0 | 77.5 | 0 | 170 | 30.1 | 24.3 | 5.01 | 45.9 | 16.7 | 15.3 | 2.61 | 0 | 116 | 0.1875 | 28 | 0 | 0 | 0 | 0 | 0 | 0 | 0 | 0
HSS | HSS14X4X5/8 | HSS14X4X5/8 | F | 67.5908 | 18.7 | 0 | 14 | 0 | 0 | 4 | 0 | 0 | 0 | 0 | 0.625 | 0.581 | 0 | 0 | 0 | 0 | 0 | 0 | 0 | 0 | 0 | 3.88 | 0 | 21.1 | 0 | 373 | 73.1 | 53.3 | 4.47 | 47.2 | 28.5 | 23.6 | 1.59 | 0 | 148 | 0.625 | 52.6 | 0 | 0 | 0 | 0 | 0 | 0 | 0 | 0
HSS | HSS14X4X1/2 | HSS14X4X1/2 | F | 55.5261 | 15.3 | 0 | 14 | 0 | 0 | 4 | 0 | 0 | 0 | 0 | 0.5 | 0.465 | 0 | 0 | 0 | 0 | 0 | 0 | 0 | 0 | 0 | 5.6 | 0 | 27.1 | 0 | 317 | 61 | 45.3 | 4.55 | 41.2 | 24.1 | 20.6 | 1.64 | 0 | 127 | 0.5 | 44.1 | 0 | 0 | 0 | 0 | 0 | 0 | 0 | 0
HSS | HSS14X4X3/8 | HSS14X4X3/8 | F | 42.7493 | 11.8 | 0 | 14 | 0 | 0 | 4 | 0 | 0 | 0 | 0 | 0.375 | 0.349 | 0 | 0 | 0 | 0 | 0 | 0 | 0 | 0 | 0 | 8.46 | 0 | 37.1 | 0 | 252 | 47.8 | 36 | 4.63 | 33.6 | 19.1 | 16.8 | 1.69 | 0 | 102 | 0.375 | 34.6 | 0 | 0 | 0 | 0 | 0 | 0 | 0 | 0
HSS | HSS14X4X5/16 | HSS14X4X5/16 | F | 36.0886 | 9.92 | 0 | 14 | 0 | 0 | 4 | 0 | 0 | 0 | 0 | 0.3125 | 0.291 | 0 | 0 | 0 | 0 | 0 | 0 | 0 | 0 | 0 | 10.7 | 0 | 45.1 | 0 | 216 | 40.6 | 30.9 | 4.67 | 29.2 | 16.4 | 14.6 | 1.72 | 0 | 87.7 | 0.3125 | 29.5 | 0 | 0 | 0 | 0 | 0 | 0 | 0 | 0
HSS | HSS14X4X1/4 | HSS14X4X1/4 | F | 29.2496 | 8.03 | 0 | 14 | 0 | 0 | 4 | 0 | 0 | 0 | 0 | 0.25 | 0.233 | 0 | 0 | 0 | 0 | 0 | 0 | 0 | 0 | 0 | 14.2 | 0 | 57.1 | 0 | 178 | 33.2 | 25.4 | 4.71 | 24.4 | 13.5 | 12.2 | 1.74 | 0 | 72.4 | 0.25 | 24.1 | 0 | 0 | 0 | 0 | 0 | 0 | 0 | 0
HSS | HSS14X4X3/16 | HSS14X4X3/16 | F | 22.1183 | 6.06 | 0 | 14 | 0 | 0 | 4 | 0 | 0 | 0 | 0 | 0.1875 | 0.174 | 0 | 0 | 0 | 0 | 0 | 0 | 0 | 0 | 0 | 20 | 0 | 77.5 | 0 | 137 | 25.3 | 19.5 | 4.74 | 19 | 10.3 | 9.48 | 1.77 | 0 | 55.8 | 0.1875 | 18.4 | 0 | 0 | 0 | 0 | 0 | 0 | 0 | 0
HSS | HSS12X12X5/8 | HSS12X12X5/8 | F | 93.1389 | 25.7 | 0 | 12 | 0 | 0 | 12 | 0 | 0 | 0 | 0 | 0.625 | 0.581 | 0 | 0 | 0 | 0 | 0 | 0 | 0 | 0 | 0 | 17.7 | 0 | 17.7 | 0 | 548 | 109 | 91.4 | 4.62 | 0 | 0 | 0 | 0 | 0 | 885 | 0 | 151 | 0 | 0 | 0 | 0 | 0 | 0 | 0 | 0
HSS | HSS12X12X1/2 | HSS12X12X1/2 | F | 75.9428 | 20.9 | 0 | 12 | 0 | 0 | 12 | 0 | 0 | 0 | 0 | 0.5 | 0.465 | 0 | 0 | 0 | 0 | 0 | 0 | 0 | 0 | 0 | 22.8 | 0 | 22.8 | 0 | 457 | 89.6 | 76.2 | 4.68 | 0 | 0 | 0 | 0 | 0 | 728 | 0 | 123 | 0 | 0 | 0 | 0 | 0 | 0 | 0 | 0
HSS | HSS12X12X3/8 | HSS12X12X3/8 | F | 58.0308 | 16 | 0 | 12 | 0 | 0 | 12 | 0 | 0 | 0 | 0 | 0.375 | 0.349 | 0 | 0 | 0 | 0 | 0 | 0 | 0 | 0 | 0 | 31.4 | 0 | 31.4 | 0 | 357 | 69.2 | 59.5 | 4.73 | 0 | 0 | 0 | 0 | 0 | 561 | 0 | 94.6 | 0 | 0 | 0 | 0 | 0 | 0 | 0 | 0
HSS | HSS12X12X5/16 | HSS12X12X5/16 | F | 48.8064 | 13.4 | 0 | 12 | 0 | 0 | 12 | 0 | 0 | 0 | 0 | 0.3125 | 0.291 | 0 | 0 | 0 | 0 | 0 | 0 | 0 | 0 | 0 | 38.2 | 0 | 38.2 | 0 | 304 | 58.6 | 50.7 | 4.76 | 0 | 0 | 0 | 0 | 0 | 474 | 0 | 79.7 | 0 | 0 | 0 | 0 | 0 | 0 | 0 | 0
HSS | HSS12X12X1/4 | HSS12X12X1/4 | F | 39.403 | 10.8 | 0 | 12 | 0 | 0 | 12 | 0 | 0 | 0 | 0 | 0.25 | 0.233 | 0 | 0 | 0 | 0 | 0 | 0 | 0 | 0 | 0 | 48.5 | 0 | 48.5 | 0 | 248 | 47.6 | 41.4 | 4.79 | 0 | 0 | 0 | 0 | 0 | 384 | 0 | 64.5 | 0 | 0 | 0 | 0 | 0 | 0 | 0 | 0
HSS | HSS12X12X3/16 | HSS12X12X3/16 | F | 29.8197 | 8.15 | 0 | 12 | 0 | 0 | 12 | 0 | 0 | 0 | 0 | 0.1875 | 0.174 | 0 | 0 | 0 | 0 | 0 | 0 | 0 | 0 | 0 | 66 | 0 | 66 | 0 | 189 | 36 | 31.5 | 4.82 | 0 | 0 | 0 | 0 | 0 | 290 | 0 | 48.6 | 0 | 0 | 0 | 0 | 0 | 0 | 0 | 0
HSS | HSS12X10X1/2 | HSS12X10X1/2 | F | 69.1372 | 19 | 0 | 12 | 0 | 0 | 10 | 0 | 0 | 0 | 0 | 0.5 | 0.465 | 0 | 0 | 0 | 0 | 0 | 0 | 0 | 0 | 0 | 18.5 | 0 | 22.8 | 0 | 395 | 78.8 | 65.9 | 4.56 | 298 | 69.6 | 59.7 | 3.96 | 0 | 545 | 0.5 | 102 | 0 | 0 | 0 | 0 | 0 | 0 | 0 | 0
HSS | HSS12X10X3/8 | HSS12X10X3/8 | F | 52.9266 | 14.6 | 0 | 12 | 0 | 0 | 10 | 0 | 0 | 0 | 0 | 0.375 | 0.349 | 0 | 0 | 0 | 0 | 0 | 0 | 0 | 0 | 0 | 25.7 | 0 | 31.4 | 0 | 310 | 61.1 | 51.6 | 4.61 | 234 | 54 | 46.9 | 4.01 | 0 | 421 | 0.375 | 78.3 | 0 | 0 | 0 | 0 | 0 | 0 | 0 | 0
HSS | HSS12X10X5/16 | HSS12X10X5/16 | F | 44.6198 | 12.2 | 0 | 12 | 0 | 0 | 10 | 0 | 0 | 0 | 0 | 0.3125 | 0.291 | 0 | 0 | 0 | 0 | 0 | 0 | 0 | 0 | 0 | 31.4 | 0 | 38.2 | 0 | 264 | 51.7 | 44 | 4.64 | 200 | 45.7 | 40 | 4.04 | 0 | 356 | 0.3125 | 66.1 | 0 | 0 | 0 | 0 | 0 | 0 | 0 | 0
HSS | HSS12X10X1/4 | HSS12X10X1/4 | F | 36.0002 | 9.9 | 0 | 12 | 0 | 0 | 10 | 0 | 0 | 0 | 0 | 0.25 | 0.233 | 0 | 0 | 0 | 0 | 0 | 0 | 0 | 0 | 0 | 39.9 | 0 | 48.5 | 0 | 216 | 42.1 | 36 | 4.67 | 164 | 37.2 | 32.7 | 4.07 | 0 | 289 | 0.25 | 53.5 | 0 | 0 | 0 | 0 | 0 | 0 | 0 | 0
HSS | HSS12X8X5/8 | HSS12X8X5/8 | F | 76.125 | 21 | 0 | 12 | 0 | 0 | 8 | 0 | 0 | 0 | 0 | 0.625 | 0.581 | 0 | 0 | 0 | 0 | 0 | 0 | 0 | 0 | 0 | 10.8 | 0 | 17.7 | 0 | 397 | 82.1 | 66.1 | 4.34 | 210 | 61.9 | 52.5 | 3.16 | 0 | 454 | 0.625 | 97.7 | 0 | 0 | 0 | 0 | 0 | 0 | 0 | 0
HSS | HSS12X8X1/2 | HSS12X8X1/2 | F | 62.3316 | 17.2 | 0 | 12 | 0 | 0 | 8 | 0 | 0 | 0 | 0 | 0.5 | 0.465 | 0 | 0 | 0 | 0 | 0 | 0 | 0 | 0 | 0 | 14.2 | 0 | 22.8 | 0 | 333 | 68.1 | 55.6 | 4.41 | 178 | 51.5 | 44.4 | 3.21 | 0 | 377 | 0.5 | 80.4 | 0 | 0 | 0 | 0 | 0 | 0 | 0 | 0
HSS | HSS12X8X3/8 | HSS12X8X3/8 | F | 47.8225 | 13.2 | 0 | 12 | 0 | 0 | 8 | 0 | 0 | 0 | 0 | 0.375 | 0.349 | 0 | 0 | 0 | 0 | 0 | 0 | 0 | 0 | 0 | 19.9 | 0 | 31.4 | 0 | 262 | 53 | 43.7 | 4.47 | 140 | 40.1 | 35.1 | 3.27 | 0 | 293 | 0.375 | 62.1 | 0 | 0 | 0 | 0 | 0 | 0 | 0 | 0
HSS | HSS12X8X5/16 | HSS12X8X5/16 | F | 40.3596 | 11.1 | 0 | 12 | 0 | 0 | 8 | 0 | 0 | 0 | 0 | 0.3125 | 0.291 | 0 | 0 | 0 | 0 | 0 | 0 | 0 | 0 | 0 | 24.5 | 0 | 38.2 | 0 | 224 | 44.9 | 37.4 | 4.5 | 120 | 34.1 | 30.1 | 3.29 | 0 | 248 | 0.3125 | 52.4 | 0 | 0 | 0 | 0 | 0 | 0 | 0 | 0
HSS | HSS12X8X1/4 | HSS12X8X1/4 | F | 32.5975 | 8.96 | 0 | 12 | 0 | 0 | 8 | 0 | 0 | 0 | 0 | 0.25 | 0.233 | 0 | 0 | 0 | 0 | 0 | 0 | 0 | 0 | 0 | 31.3 | 0 | 48.5 | 0 | 184 | 36.6 | 30.6 | 4.53 | 98.8 | 27.8 | 24.7 | 3.32 | 0 | 202 | 0.25 | 42.5 | 0 | 0 | 0 | 0 | 0 | 0 | 0 | 0
HSS | HSS12X8X3/16 | HSS12X8X3/16 | F | 24.7789 | 6.76 | 0 | 12 | 0 | 0 | 8 | 0 | 0 | 0 | 0 | 0.1878 | 0.174 | 0 | 0 | 0 | 0 | 0 | 0 | 0 | 0 | 0 | 43 | 0 | 66 | 0 | 140 | 27.8 | 23.4 | 4.56 | 75.7 | 21.1 | 18.9 | 3.35 | 0 | 153 | 0.1875 | 32.2 | 0 | 0 | 0 | 0 | 0 | 0 | 0 | 0
HSS | HSS12X6X5/8 | HSS12X6X5/8 | F | 67.6181 | 18.7 | 0 | 12 | 0 | 0 | 6 | 0 | 0 | 0 | 0 | 0.625 | 0.581 | 0 | 0 | 0 | 0 | 0 | 0 | 0 | 0 | 0 | 7.33 | 0 | 17.7 | 0 | 321 | 68.8 | 53.4 | 4.14 | 107 | 42.1 | 35.5 | 2.39 | 0 | 271 | 0.625 | 71.1 | 0 | 0 | 0 | 0 | 0 | 0 | 0 | 0
HSS | HSS12X6X1/2 | HSS12X6X1/2 | F | 55.5261 | 15.3 | 0 | 12 | 0 | 0 | 6 | 0 | 0 | 0 | 0 | 0.5 | 0.465 | 0 | 0 | 0 | 0 | 0 | 0 | 0 | 0 | 0 | 9.9 | 0 | 22.8 | 0 | 271 | 57.4 | 45.2 | 4.21 | 91.1 | 35.2 | 30.4 | 2.44 | 0 | 227 | 0.5 | 59 | 0 | 0 | 0 | 0 | 0 | 0 | 0 | 0
HSS | HSS12X6X3/8 | HSS12X6X3/8 | F | 42.7183 | 11.8 | 0 | 12 | 0 | 0 | 6 | 0 | 0 | 0 | 0 | 0.375 | 0.349 | 0 | 0 | 0 | 0 | 0 | 0 | 0 | 0 | 0 | 14.2 | 0 | 31.4 | 0 | 215 | 44.8 | 35.9 | 4.28 | 72.9 | 27.7 | 24.3 | 2.49 | 0 | 178 | 0.375 | 45.8 | 0 | 0 | 0 | 0 | 0 | 0 | 0 | 0
HSS | HSS12X6X5/16 | HSS12X6X5/16 | F | 36.0993 | 9.92 | 0 | 12 | 0 | 0 | 6 | 0 | 0 | 0 | 0 | 0.3125 | 0.291 | 0 | 0 | 0 | 0 | 0 | 0 | 0 | 0 | 0 | 17.6 | 0 | 38.2 | 0 | 184 | 38.1 | 30.7 | 4.31 | 62.8 | 23.6 | 20.9 | 2.52 | 0 | 152 | 0.3125 | 38.8 | 0 | 0 | 0 | 0 | 0 | 0 | 0 | 0
HSS | HSS12X6X1/4 | HSS12X6X1/4 | F | 29.1947 | 8.03 | 0 | 12 | 0 | 0 | 6 | 0 | 0 | 0 | 0 | 0.25 | 0.233 | 0 | 0 | 0 | 0 | 0 | 0 | 0 | 0 | 0 | 22.8 | 0 | 48.5 | 0 | 151 | 31.1 | 25.2 | 4.34 | 51.9 | 19.3 | 17.3 | 2.54 | 0 | 124 | 0.25 | 31.6 | 0 | 0 | 0 | 0 | 0 | 0 | 0 | 0
HSS | HSS12X6X3/16 | HSS12X6X3/16 | F | 22.22 | 6.06 | 0 | 12 | 0 | 0 | 6 | 0 | 0 | 0 | 0 | 0.1875 | 0.174 | 0 | 0 | 0 | 0 | 0 | 0 | 0 | 0 | 0 | 31.5 | 0 | 66 | 0 | 116 | 23.7 | 19.4 | 4.38 | 40 | 14.7 | 13.3 | 2.57 | 0 | 94.6 | 0.1875 | 24 | 0 | 0 | 0 | 0 | 0 | 0 | 0 | 0
HSS | HSS12X4X5/8 | HSS12X4X5/8 | F | 59.1111 | 16.4 | 0 | 12 | 0 | 0 | 4 | 0 | 0 | 0 | 0 | 0.625 | 0.581 | 0 | 0 | 0 | 0 | 0 | 0 | 0 | 0 | 0 | 3.88 | 0 | 17.7 | 0 | 245 | 55.5 | 40.8 | 3.87 | 40.4 | 24.5 | 20.2 | 1.57 | 0 | 122 | 0.625 | 44.6 | 0 | 0 | 0 | 0 | 0 | 0 | 0 | 0
HSS | HSS12X4X1/2 | HSS12X4X1/2 | F | 48.7205 | 13.5 | 0 | 12 | 0 | 0 | 4 | 0 | 0 | 0 | 0 | 0.5 | 0.465 | 0 | 0 | 0 | 0 | 0 | 0 | 0 | 0 | 0 | 5.6 | 0 | 22.8 | 0 | 210 | 46.7 | 34.9 | 3.95 | 35.3 | 20.9 | 17.7 | 1.62 | 0 | 105 | 0.5 | 37.5 | 0 | 0 | 0 | 0 | 0 | 0 | 0 | 0
HSS | HSS12X4X3/8 | HSS12X4X3/8 | F | 37.6141 | 10.4 | 0 | 12 | 0 | 0 | 4 | 0 | 0 | 0 | 0 | 0.375 | 0.349 | 0 | 0 | 0 | 0 | 0 | 0 | 0 | 0 | 0 | 8.46 | 0 | 31.4 | 0 | 168 | 36.7 | 28 | 4.02 | 28.9 | 16.6 | 14.5 | 1.67 | 0 | 84.1 | 0.375 | 29.5 | 0 | 0 | 0 | 0 | 0 | 0 | 0 | 0
HSS | HSS12X4X5/16 | HSS12X4X5/16 | F | 31.839 | 8.76 | 0 | 12 | 0 | 0 | 4 | 0 | 0 | 0 | 0 | 0.3125 | 0.291 | 0 | 0 | 0 | 0 | 0 | 0 | 0 | 0 | 0 | 10.7 | 0 | 38.2 | 0 | 144 | 31.3 | 24.1 | 4.06 | 25.2 | 14.2 | 12.6 | 1.7 | 0 | 72.4 | 0.3125 | 25.2 | 0 | 0 | 0 | 0 | 0 | 0 | 0 | 0
HSS | HSS12X4X1/4 | HSS12X4X1/4 | F | 25.7919 | 7.1 | 0 | 12 | 0 | 0 | 4 | 0 | 0 | 0 | 0 | 0.25 | 0.233 | 0 | 0 | 0 | 0 | 0 | 0 | 0 | 0 | 0 | 14.2 | 0 | 48.5 | 0 | 119 | 25.6 | 19.9 | 4.1 | 21 | 11.7 | 10.5 | 1.72 | 0 | 59.8 | 0.25 | 20.6 | 0 | 0 | 0 | 0 | 0 | 0 | 0 | 0
HSS | HSS12X4X3/16 | HSS12X4X3/16 | F | 19.6611 | 5.37 | 0 | 12 | 0 | 0 | 4 | 0 | 0 | 0 | 0 | 0.1875 | 0.174 | 0 | 0 | 0 | 0 | 0 | 0 | 0 | 0 | 0 | 20 | 0 | 66 | 0 | 91.8 | 19.6 | 15.3 | 4.13 | 16.4 | 9 | 8.2 | 1.75 | 0 | 46.1 | 0.1875 | 15.7 | 0 | 0 | 0 | 0 | 0 | 0 | 0 | 0
HSS | HSS12X3-1/2X3/8 | HSS12X3-1/2X3/8 | F | 36.3381 | 10 | 0 | 12 | 0 | 0 | 3.5 | 0 | 0 | 0 | 0 | 0.375 | 0.349 | 0 | 0 | 0 | 0 | 0 | 0 | 0 | 0 | 0 | 7.03 | 0 | 31.4 | 0 | 156 | 34.7 | 26 | 3.94 | 21.3 | 14 | 12.2 | 1.46 | 0 | 64.7 | 0.375 | 25.5 | 0 | 0 | 0 | 0 | 0 | 0 | 0 | 0
HSS | HSS12X3-1/2X5/16 | HSS12X3-1/2X5/16 | F | 30.7739 | 8.46 | 0 | 12 | 0 | 0 | 3.5 | 0 | 0 | 0 | 0 | 0.3125 | 0.291 | 0 | 0 | 0 | 0 | 0 | 0 | 0 | 0 | 0 | 9.03 | 0 | 38.2 | 0 | 134 | 29.6 | 22.4 | 3.98 | 18.6 | 12.1 | 10.6 | 1.48 | 0 | 56 | 0.3125 | 21.8 | 0 | 0 | 0 | 0 | 0 | 0 | 0 | 0
HSS | HSS12X3X5/16 | HSS12X3X5/16 | F | 29.7089 | 8.17 | 0 | 12 | 0 | 0 | 3 | 0 | 0 | 0 | 0 | 0.3125 | 0.291 | 0 | 0 | 0 | 0 | 0 | 0 | 0 | 0 | 0 | 7.31 | 0 | 38.2 | 0 | 124 | 27.9 | 20.7 | 3.9 | 13.1 | 10 | 8.73 | 1.27 | 0 | 41.3 | 0.3125 | 18.4 | 0 | 0 | 0 | 0 | 0 | 0 | 0 | 0
HSS | HSS12X3X1/4 | HSS12X3X1/4 | F | 24.0905 | 6.63 | 0 | 12 | 0 | 0 | 3 | 0 | 0 | 0 | 0 | 0.25 | 0.233 | 0 | 0 | 0 | 0 | 0 | 0 | 0 | 0 | 0 | 9.88 | 0 | 48.5 | 0 | 103 | 22.9 | 17.2 | 3.94 | 11.1 | 8.28 | 7.38 | 1.29 | 0 | 34.5 | 0.25 | 15.1 | 0 | 0 | 0 | 0 | 0 | 0 | 0 | 0
HSS | HSS12X3X3/16 | HSS12X3X3/16 | F | 18.3816 | 5.02 | 0 | 12 | 0 | 0 | 3 | 0 | 0 | 0 | 0 | 0.1875 | 0.174 | 0 | 0 | 0 | 0 | 0 | 0 | 0 | 0 | 0 | 14.2 | 0 | 66 | 0 | 79.6 | 17.5 | 13.3 | 3.98 | 8.72 | 6.4 | 5.81 | 1.32 | 0 | 26.8 | 0.1875 | 11.6 | 0 | 0 | 0 | 0 | 0 | 0 | 0 | 0
HSS | HSS12X2X5/16 | HSS12X2X5/16 | F | 27.5787 | 7.59 | 0 | 12 | 0 | 0 | 2 | 0 | 0 | 0 | 0 | 0.3125 | 0.291 | 0 | 0 | 0 | 0 | 0 | 0 | 0 | 0 | 0 | 3.87 | 0 | 38.2 | 0 | 104 | 24.5 | 17.4 | 3.71 | 5.1 | 6.05 | 5.1 | 0.82 | 0 | 17.6 | 0.3125 | 11.6 | 0 | 0 | 0 | 0 | 0 | 0 | 0 | 0
HSS | HSS12X2X1/4 | HSS12X2X1/4 | F | 22.3891 | 6.17 | 0 | 12 | 0 | 0 | 2 | 0 | 0 | 0 | 0 | 0.25 | 0.233 | 0 | 0 | 0 | 0 | 0 | 0 | 0 | 0 | 0 | 5.58 | 0 | 48.5 | 0 | 86.9 | 20.1 | 14.5 | 3.75 | 4.41 | 5.08 | 4.41 | 0.845 | 0 | 15.1 | 0.25 | 9.64 | 0 | 0 | 0 | 0 | 0 | 0 | 0 | 0
HSS | HSS12X2X3/16 | HSS12X2X3/16 | F | 17.1022 | 4.67 | 0 | 12 | 0 | 0 | 2 | 0 | 0 | 0 | 0 | 0.1875 | 0.174 | 0 | 0 | 0 | 0 | 0 | 0 | 0 | 0 | 0 | 8.49 | 0 | 66 | 0 | 67.4 | 15.5 | 11.2 | 3.8 | 3.55 | 3.97 | 3.55 | 0.872 | 0 | 12 | 0.1875 | 7.49 | 0 | 0 | 0 | 0 | 0 | 0 | 0 | 0
HSS | HSS10X10X5/8 | HSS10X10X5/8 | F | 76.125 | 21 | 0 | 10 | 0 | 0 | 10 | 0 | 0 | 0 | 0 | 0.625 | 0.581 | 0 | 0 | 0 | 0 | 0 | 0 | 0 | 0 | 0 | 14.2 | 0 | 14.2 | 0 | 304 | 73.2 | 60.8 | 3.8 | 0 | 0 | 0 | 0 | 0 | 498 | 0 | 102 | 0 | 0 | 0 | 0 | 0 | 0 | 0 | 0
HSS | HSS10X10X1/2 | HSS10X10X1/2 | F | 62.3316 | 17.2 | 0 | 10 | 0 | 0 | 10 | 0 | 0 | 0 | 0 | 0.5 | 0.465 | 0 | 0 | 0 | 0 | 0 | 0 | 0 | 0 | 0 | 18.5 | 0 | 18.5 | 0 | 256 | 60.7 | 51.2 | 3.86 | 0 | 0 | 0 | 0 | 0 | 412 | 0 | 84.2 | 0 | 0 | 0 | 0 | 0 | 0 | 0 | 0
HSS | HSS10X10X3/8 | HSS10X10X3/8 | F | 47.8225 | 13.2 | 0 | 10 | 0 | 0 | 10 | 0 | 0 | 0 | 0 | 0.375 | 0.349 | 0 | 0 | 0 | 0 | 0 | 0 | 0 | 0 | 0 | 25.7 | 0 | 25.7 | 0 | 202 | 47.2 | 40.4 | 3.92 | 0 | 0 | 0 | 0 | 0 | 320 | 0 | 64.8 | 0 | 0 | 0 | 0 | 0 | 0 | 0 | 0
HSS | HSS10X10X5/16 | HSS10X10X5/16 | F | 40.2994 | 11.1 | 0 | 10 | 0 | 0 | 10 | 0 | 0 | 0 | 0 | 0.3125 | 0.291 | 0 | 0 | 0 | 0 | 0 | 0 | 0 | 0 | 0 | 31.4 | 0 | 31.4 | 0 | 172 | 40.1 | 34.5 | 3.94 | 0 | 0 | 0 | 0 | 0 | 271 | 0 | 54.8 | 0 | 0 | 0 | 0 | 0 | 0 | 0 | 0
HSS | HSS10X10X1/4 | HSS10X10X1/4 | F | 32.5975 | 8.96 | 0 | 10 | 0 | 0 | 10 | 0 | 0 | 0 | 0 | 0.25 | 0.233 | 0 | 0 | 0 | 0 | 0 | 0 | 0 | 0 | 0 | 39.9 | 0 | 39.9 | 0 | 141 | 32.7 | 28.3 | 3.97 | 0 | 0 | 0 | 0 | 0 | 220 | 0 | 44.4 | 0 | 0 | 0 | 0 | 0 | 0 | 0 | 0
HSS | HSS10X10X3/16 | HSS10X10X3/16 | F | 24.7155 | 6.76 | 0 | 10 | 0 | 0 | 10 | 0 | 0 | 0 | 0 | 0.1875 | 0.174 | 0 | 0 | 0 | 0 | 0 | 0 | 0 | 0 | 0 | 54.5 | 0 | 54.5 | 0 | 108 | 24.8 | 21.6 | 4 | 0 | 0 | 0 | 0 | 0 | 167 | 0 | 33.6 | 0 | 0 | 0 | 0 | 0 | 0 | 0 | 0
HSS | HSS10X8X5/8 | HSS10X8X5/8 | F | 67.6181 | 18.7 | 0 | 10 | 0 | 0 | 8 | 0 | 0 | 0 | 0 | 0.625 | 0.581 | 0 | 0 | 0 | 0 | 0 | 0 | 0 | 0 | 0 | 10.8 | 0 | 14.2 | 0 | 253 | 62.2 | 50.5 | 3.68 | 178 | 53.3 | 44.5 | 3.09 | 0 | 346 | 0.625 | 80.4 | 0 | 0 | 0 | 0 | 0 | 0 | 0 | 0
HSS | HSS10X8X1/2 | HSS10X8X1/2 | F | 55.5261 | 15.3 | 0 | 10 | 0 | 0 | 8 | 0 | 0 | 0 | 0 | 0.5 | 0.465 | 0 | 0 | 0 | 0 | 0 | 0 | 0 | 0 | 0 | 14.2 | 0 | 18.5 | 0 | 214 | 51.9 | 42.7 | 3.73 | 151 | 44.5 | 37.8 | 3.14 | 0 | 288 | 0.5 | 66.4 | 0 | 0 | 0 | 0 | 0 | 0 | 0 | 0
HSS | HSS10X8X3/8 | HSS10X8X3/8 | F | 42.7183 | 11.8 | 0 | 10 | 0 | 0 | 8 | 0 | 0 | 0 | 0 | 0.375 | 0.349 | 0 | 0 | 0 | 0 | 0 | 0 | 0 | 0 | 0 | 19.9 | 0 | 25.7 | 0 | 169 | 40.5 | 33.9 | 3.79 | 120 | 34.8 | 30 | 3.19 | 0 | 224 | 0.375 | 51.4 | 0 | 0 | 0 | 0 | 0 | 0 | 0 | 0
HSS | HSS10X8X5/16 | HSS10X8X5/16 | F | 36.0993 | 9.92 | 0 | 10 | 0 | 0 | 8 | 0 | 0 | 0 | 0 | 0.3125 | 0.291 | 0 | 0 | 0 | 0 | 0 | 0 | 0 | 0 | 0 | 24.5 | 0 | 31.4 | 0 | 145 | 34.4 | 29 | 3.82 | 103 | 29.6 | 25.7 | 3.22 | 0 | 190 | 0.3125 | 43.5 | 0 | 0 | 0 | 0 | 0 | 0 | 0 | 0
HSS | HSS10X8X1/4 | HSS10X8X1/4 | F | 29.1947 | 8.03 | 0 | 10 | 0 | 0 | 8 | 0 | 0 | 0 | 0 | 0.25 | 0.233 | 0 | 0 | 0 | 0 | 0 | 0 | 0 | 0 | 0 | 31.3 | 0 | 39.9 | 0 | 119 | 28.1 | 23.8 | 3.85 | 84.7 | 24.2 | 21.2 | 3.25 | 0 | 155 | 0.25 | 35.3 | 0 | 0 | 0 | 0 | 0 | 0 | 0 | 0
HSS | HSS10X8X3/16 | HSS10X8X3/16 | F | 22.22 | 6.06 | 0 | 10 | 0 | 0 | 8 | 0 | 0 | 0 | 0 | 0.1875 | 0.174 | 0 | 0 | 0 | 0 | 0 | 0 | 0 | 0 | 0 | 43 | 0 | 54.5 | 0 | 91.4 | 21.4 | 18.3 | 3.88 | 65.1 | 18.4 | 16.3 | 3.28 | 0 | 118 | 0.1875 | 26.7 | 0 | 0 | 0 | 0 | 0 | 0 | 0 | 0
HSS | HSS10X6X5/8 | HSS10X6X5/8 | F | 59.1111 | 16.4 | 0 | 10 | 0 | 0 | 6 | 0 | 0 | 0 | 0 | 0.625 | 0.581 | 0 | 0 | 0 | 0 | 0 | 0 | 0 | 0 | 0 | 7.33 | 0 | 14.2 | 0 | 201 | 51.3 | 40.2 | 3.5 | 89.4 | 35.8 | 29.8 | 2.34 | 0 | 209 | 0.625 | 58.6 | 0 | 0 | 0 | 0 | 0 | 0 | 0 | 0
HSS | HSS10X6X1/2 | HSS10X6X1/2 | F | 48.7205 | 13.5 | 0 | 10 | 0 | 0 | 6 | 0 | 0 | 0 | 0 | 0.5 | 0.465 | 0 | 0 | 0 | 0 | 0 | 0 | 0 | 0 | 0 | 9.9 | 0 | 18.5 | 0 | 171 | 43 | 34.3 | 3.57 | 76.8 | 30.1 | 25.6 | 2.39 | 0 | 176 | 0.5 | 48.7 | 0 | 0 | 0 | 0 | 0 | 0 | 0 | 0
HSS | HSS10X6X3/8 | HSS10X6X3/8 | F | 37.6141 | 10.4 | 0 | 10 | 0 | 0 | 6 | 0 | 0 | 0 | 0 | 0.375 | 0.349 | 0 | 0 | 0 | 0 | 0 | 0 | 0 | 0 | 0 | 14.2 | 0 | 25.7 | 0 | 137 | 33.8 | 27.4 | 3.63 | 61.8 | 23.7 | 20.6 | 2.44 | 0 | 139 | 0.375 | 37.9 | 0 | 0 | 0 | 0 | 0 | 0 | 0 | 0
HSS | HSS10X6X5/16 | HSS10X6X5/16 | F | 31.839 | 8.76 | 0 | 10 | 0 | 0 | 6 | 0 | 0 | 0 | 0 | 0.3125 | 0.291 | 0 | 0 | 0 | 0 | 0 | 0 | 0 | 0 | 0 | 17.6 | 0 | 31.4 | 0 | 118 | 28.8 | 23.5 | 3.66 | 53.3 | 20.2 | 17.8 | 2.47 | 0 | 118 | 0.3125 | 32.2 | 0 | 0 | 0 | 0 | 0 | 0 | 0 | 0
HSS | HSS10X6X1/4 | HSS10X6X1/4 | F | 25.7919 | 7.1 | 0 | 10 | 0 | 0 | 6 | 0 | 0 | 0 | 0 | 0.25 | 0.233 | 0 | 0 | 0 | 0 | 0 | 0 | 0 | 0 | 0 | 22.8 | 0 | 39.9 | 0 | 96.9 | 23.6 | 19.4 | 3.69 | 44.1 | 16.6 | 14.7 | 2.49 | 0 | 96.7 | 0.25 | 26.2 | 0 | 0 | 0 | 0 | 0 | 0 | 0 | 0
HSS | HSS10X6X3/16 | HSS10X6X3/16 | F | 19.6611 | 5.37 | 0 | 10 | 0 | 0 | 6 | 0 | 0 | 0 | 0 | 0.1875 | 0.174 | 0 | 0 | 0 | 0 | 0 | 0 | 0 | 0 | 0 | 31.5 | 0 | 54.5 | 0 | 74.6 | 18 | 14.9 | 3.73 | 34.1 | 12.7 | 11.4 | 2.52 | 0 | 73.8 | 0.1875 | 19.9 | 0 | 0 | 0 | 0 | 0 | 0 | 0 | 0
HSS | HSS10X5X3/8 | HSS10X5X3/8 | F | 35.062 | 9.67 | 0 | 10 | 0 | 0 | 5 | 0 | 0 | 0 | 0 | 0.375 | 0.349 | 0 | 0 | 0 | 0 | 0 | 0 | 0 | 0 | 0 | 11.3 | 0 | 25.7 | 0 | 120 | 30.4 | 24.1 | 3.53 | 40.6 | 18.7 | 16.2 | 2.05 | 0 | 100 | 0.375 | 31.2 | 0 | 0 | 0 | 0 | 0 | 0 | 0 | 0
HSS | HSS10X5X5/16 | HSS10X5X5/16 | F | 29.7089 | 8.17 | 0 | 10 | 0 | 0 | 5 | 0 | 0 | 0 | 0 | 0.3125 | 0.291 | 0 | 0 | 0 | 0 | 0 | 0 | 0 | 0 | 0 | 14.2 | 0 | 31.4 | 0 | 104 | 26 | 20.8 | 3.56 | 35.2 | 16 | 14.1 | 2.07 | 0 | 86 | 0.3125 | 26.5 | 0 | 0 | 0 | 0 | 0 | 0 | 0 | 0
HSS | HSS10X5X1/4 | HSS10X5X1/4 | F | 24.0905 | 6.63 | 0 | 10 | 0 | 0 | 5 | 0 | 0 | 0 | 0 | 0.25 | 0.233 | 0 | 0 | 0 | 0 | 0 | 0 | 0 | 0 | 0 | 18.5 | 0 | 39.9 | 0 | 85.8 | 21.3 | 17.2 | 3.6 | 29.3 | 13.2 | 11.7 | 2.1 | 0 | 70.7 | 0.25 | 21.6 | 0 | 0 | 0 | 0 | 0 | 0 | 0 | 0
HSS | HSS10X5X3/16 | HSS10X5X3/16 | F | 18.3816 | 5.02 | 0 | 10 | 0 | 0 | 5 | 0 | 0 | 0 | 0 | 0.1875 | 0.174 | 0 | 0 | 0 | 0 | 0 | 0 | 0 | 0 | 0 | 25.7 | 0 | 54.5 | 0 | 66.2 | 16.3 | 13.2 | 3.63 | 22.7 | 10.1 | 9.09 | 2.13 | 0 | 54.1 | 0.1875 | 16.5 | 0 | 0 | 0 | 0 | 0 | 0 | 0 | 0
HSS | HSS10X4X5/8 | HSS10X4X5/8 | F | 50.6042 | 14 | 0 | 10 | 0 | 0 | 4 | 0 | 0 | 0 | 0 | 0.625 | 0.581 | 0 | 0 | 0 | 0 | 0 | 0 | 0 | 0 | 0 | 3.88 | 0 | 14.2 | 0 | 149 | 40.3 | 29.9 | 3.26 | 33.5 | 20.6 | 16.8 | 1.54 | 0 | 95.7 | 0.625 | 36.7 | 0 | 0 | 0 | 0 | 0 | 0 | 0 | 0
HSS | HSS10X4X1/2 | HSS10X4X1/2 | F | 41.915 | 11.6 | 0 | 10 | 0 | 0 | 4 | 0 | 0 | 0 | 0 | 0.5 | 0.465 | 0 | 0 | 0 | 0 | 0 | 0 | 0 | 0 | 0 | 5.6 | 0 | 18.5 | 0 | 129 | 34.1 | 25.8 | 3.34 | 29.5 | 17.6 | 14.7 | 1.59 | 0 | 82.6 | 0.5 | 31 | 0 | 0 | 0 | 0 | 0 | 0 | 0 | 0
HSS | HSS10X4X3/8 | HSS10X4X3/8 | F | 32.51 | 8.97 | 0 | 10 | 0 | 0 | 4 | 0 | 0 | 0 | 0 | 0.375 | 0.349 | 0 | 0 | 0 | 0 | 0 | 0 | 0 | 0 | 0 | 8.46 | 0 | 25.7 | 0 | 104 | 27 | 20.8 | 3.41 | 24.3 | 14 | 12.1 | 1.64 | 0 | 66.5 | 0.375 | 24.4 | 0 | 0 | 0 | 0 | 0 | 0 | 0 | 0
HSS | HSS10X4X5/16 | HSS10X4X5/16 | F | 27.5787 | 7.59 | 0 | 10 | 0 | 0 | 4 | 0 | 0 | 0 | 0 | 0.3125 | 0.291 | 0 | 0 | 0 | 0 | 0 | 0 | 0 | 0 | 0 | 10.7 | 0 | 31.4 | 0 | 90.1 | 23.1 | 18 | 3.44 | 21.2 | 12.1 | 10.6 | 1.67 | 0 | 57.3 | 0.3125 | 20.9 | 0 | 0 | 0 | 0 | 0 | 0 | 0 | 0
HSS | HSS10X4X1/4 | HSS10X4X1/4 | F | 22.3891 | 6.17 | 0 | 10 | 0 | 0 | 4 | 0 | 0 | 0 | 0 | 0.25 | 0.233 | 0 | 0 | 0 | 0 | 0 | 0 | 0 | 0 | 0 | 14.2 | 0 | 39.9 | 0 | 74.7 | 19 | 14.9 | 3.48 | 17.7 | 10 | 8.87 | 1.7 | 0 | 47.4 | 0.25 | 17.1 | 0 | 0 | 0 | 0 | 0 | 0 | 0 | 0
HSS | HSS10X4X3/16 | HSS10X4X3/16 | F | 17.1022 | 4.67 | 0 | 10 | 0 | 0 | 4 | 0 | 0 | 0 | 0 | 0.1875 | 0.174 | 0 | 0 | 0 | 0 | 0 | 0 | 0 | 0 | 0 | 20 | 0 | 54.5 | 0 | 57.8 | 14.6 | 11.6 | 3.52 | 13.9 | 7.66 | 6.93 | 1.72 | 0 | 36.5 | 0.1875 | 13.1 | 0 | 0 | 0 | 0 | 0 | 0 | 0 | 0
HSS | HSS10X4X1/8 | HSS10X4X1/8 | F | 11.5518 | 3.16 | 0 | 10 | 0 | 0 | 4 | 0 | 0 | 0 | 0 | 0.125 | 0.116 | 0 | 0 | 0 | 0 | 0 | 0 | 0 | 0 | 0 | 31.5 | 0 | 83.2 | 0 | 39.8 | 10 | 7.97 | 3.55 | 9.65 | 5.26 | 4.83 | 1.75 | 0 | 25.1 | 0.125 | 8.9 | 0 | 0 | 0 | 0 | 0 | 0 | 0 | 0
HSS | HSS10X3-1/2X1/2 | HSS10X3-1/2X1/2 | F | 40.2136 | 11.1 | 0 | 10 | 0 | 0 | 3.5 | 0 | 0 | 0 | 0 | 0.5 | 0.465 | 0 | 0 | 0 | 0 | 0 | 0 | 0 | 0 | 0 | 4.53 | 0 | 18.5 | 0 | 118 | 31.9 | 23.7 | 3.26 | 21.4 | 14.7 | 12.2 | 1.39 | 0 | 63.2 | 0.5 | 26.5 | 0 | 0 | 0 | 0 | 0 | 0 | 0 | 0
HSS | HSS10X3-1/2X3/8 | HSS10X3-1/2X3/8 | F | 31.2339 | 8.62 | 0 | 10 | 0 | 0 | 3.5 | 0 | 0 | 0 | 0 | 0.375 | 0.349 | 0 | 0 | 0 | 0 | 0 | 0 | 0 | 0 | 0 | 7.03 | 0 | 25.7 | 0 | 96.1 | 25.3 | 19.2 | 3.34 | 17.8 | 11.8 | 10.2 | 1.44 | 0 | 51.5 | 0.375 | 21.1 | 0 | 0 | 0 | 0 | 0 | 0 | 0 | 0
HSS | HSS10X3-1/2X5/16 | HSS10X3-1/2X5/16 | F | 26.5137 | 7.3 | 0 | 10 | 0 | 0 | 3.5 | 0 | 0 | 0 | 0 | 0.3125 | 0.291 | 0 | 0 | 0 | 0 | 0 | 0 | 0 | 0 | 0 | 9.03 | 0 | 31.4 | 0 | 83.2 | 21.7 | 16.6 | 3.38 | 15.6 | 10.2 | 8.92 | 1.46 | 0 | 44.6 | 0.3125 | 18 | 0 | 0 | 0 | 0 | 0 | 0 | 0 | 0
HSS | HSS10X3-1/2X1/4 | HSS10X3-1/2X1/4 | F | 21.5384 | 5.93 | 0 | 10 | 0 | 0 | 3.5 | 0 | 0 | 0 | 0 | 0.25 | 0.233 | 0 | 0 | 0 | 0 | 0 | 0 | 0 | 0 | 0 | 12 | 0 | 39.9 | 0 | 69.1 | 17.9 | 13.8 | 3.41 | 13.1 | 8.45 | 7.51 | 1.49 | 0 | 37 | 0.25 | 14.8 | 0 | 0 | 0 | 0 | 0 | 0 | 0 | 0
HSS | HSS10X3-1/2X3/16 | HSS10X3-1/2X3/16 | F | 16.4625 | 4.5 | 0 | 10 | 0 | 0 | 3.5 | 0 | 0 | 0 | 0 | 0.1875 | 0.174 | 0 | 0 | 0 | 0 | 0 | 0 | 0 | 0 | 0 | 17.1 | 0 | 54.5 | 0 | 53.6 | 13.7 | 10.7 | 3.45 | 10.3 | 6.52 | 5.89 | 1.51 | 0 | 28.6 | 0.1875 | 11.4 | 0 | 0 | 0 | 0 | 0 | 0 | 0 | 0
HSS | HSS10X3-1/2X1/8 | HSS10X3-1/2X1/8 | F | 11.1265 | 3.04 | 0 | 10 | 0 | 0 | 3.5 | 0 | 0 | 0 | 0 | 0.125 | 0.116 | 0 | 0 | 0 | 0 | 0 | 0 | 0 | 0 | 0 | 27.2 | 0 | 83.2 | 0 | 37 | 9.37 | 7.4 | 3.49 | 7.22 | 4.48 | 4.12 | 1.54 | 0 | 19.8 | 0.125 | 7.75 | 0 | 0 | 0 | 0 | 0 | 0 | 0 | 0
HSS | HSS10X3X3/8 | HSS10X3X3/8 | F | 29.9579 | 8.27 | 0 | 10 | 0 | 0 | 3 | 0 | 0 | 0 | 0 | 0.375 | 0.349 | 0 | 0 | 0 | 0 | 0 | 0 | 0 | 0 | 0 | 5.6 | 0 | 25.7 | 0 | 88 | 23.7 | 17.6 | 3.26 | 12.4 | 9.73 | 8.28 | 1.22 | 0 | 37.8 | 0.375 | 17.7 | 0 | 0 | 0 | 0 | 0 | 0 | 0 | 0
HSS | HSS10X3X5/16 | HSS10X3X5/16 | F | 25.4486 | 7.01 | 0 | 10 | 0 | 0 | 3 | 0 | 0 | 0 | 0 | 0.3125 | 0.291 | 0 | 0 | 0 | 0 | 0 | 0 | 0 | 0 | 0 | 7.31 | 0 | 31.4 | 0 | 76.3 | 20.3 | 15.3 | 3.3 | 11 | 8.42 | 7.3 | 1.25 | 0 | 33 | 0.3125 | 15.2 | 0 | 0 | 0 | 0 | 0 | 0 | 0 | 0
HSS | HSS10X3X1/4 | HSS10X3X1/4 | F | 20.6877 | 5.7 | 0 | 10 | 0 | 0 | 3 | 0 | 0 | 0 | 0 | 0.25 | 0.233 | 0 | 0 | 0 | 0 | 0 | 0 | 0 | 0 | 0 | 9.88 | 0 | 39.9 | 0 | 63.6 | 16.7 | 12.7 | 3.34 | 9.28 | 6.99 | 6.19 | 1.28 | 0 | 27.6 | 0.25 | 12.5 | 0 | 0 | 0 | 0 | 0 | 0 | 0 | 0
HSS | HSS10X3X3/16 | HSS10X3X3/16 | F | 15.8228 | 4.32 | 0 | 10 | 0 | 0 | 3 | 0 | 0 | 0 | 0 | 0.1875 | 0.174 | 0 | 0 | 0 | 0 | 0 | 0 | 0 | 0 | 0 | 14.2 | 0 | 54.5 | 0 | 49.4 | 12.8 | 9.87 | 3.38 | 7.33 | 5.41 | 4.89 | 1.3 | 0 | 21.5 | 0.1875 | 9.64 | 0 | 0 | 0 | 0 | 0 | 0 | 0 | 0
HSS | HSS10X3X1/8 | HSS10X3X1/8 | F | 10.7011 | 2.93 | 0 | 10 | 0 | 0 | 3 | 0 | 0 | 0 | 0 | 0.125 | 0.116 | 0 | 0 | 0 | 0 | 0 | 0 | 0 | 0 | 0 | 22.9 | 0 | 83.2 | 0 | 34.2 | 8.8 | 6.83 | 3.42 | 5.16 | 3.74 | 3.44 | 1.33 | 0 | 14.9 | 0.125 | 6.61 | 0 | 0 | 0 | 0 | 0 | 0 | 0 | 0
HSS | HSS10X2X3/8 | HSS10X2X3/8 | F | 27.4058 | 7.58 | 0 | 10 | 0 | 0 | 2 | 0 | 0 | 0 | 0 | 0.375 | 0.349 | 0 | 0 | 0 | 0 | 0 | 0 | 0 | 0 | 0 | 2.73 | 0 | 25.7 | 0 | 71.7 | 20.3 | 14.3 | 3.08 | 4.7 | 5.76 | 4.7 | 0.787 | 0 | 15.9 | 0.375 | 11 | 0 | 0 | 0 | 0 | 0 | 0 | 0 | 0
HSS | HSS10X2X5/16 | HSS10X2X5/16 | F | 23.3185 | 6.43 | 0 | 10 | 0 | 0 | 2 | 0 | 0 | 0 | 0 | 0.3125 | 0.291 | 0 | 0 | 0 | 0 | 0 | 0 | 0 | 0 | 0 | 3.87 | 0 | 31.4 | 0 | 62.6 | 17.5 | 12.5 | 3.12 | 4.24 | 5.06 | 4.24 | 0.812 | 0 | 14.2 | 0.3125 | 9.56 | 0 | 0 | 0 | 0 | 0 | 0 | 0 | 0
HSS | HSS10X2X1/4 | HSS10X2X1/4 | F | 18.9863 | 5.24 | 0 | 10 | 0 | 0 | 2 | 0 | 0 | 0 | 0 | 0.25 | 0.233 | 0 | 0 | 0 | 0 | 0 | 0 | 0 | 0 | 0 | 5.58 | 0 | 39.9 | 0 | 52.5 | 14.4 | 10.5 | 3.17 | 3.67 | 4.26 | 3.67 | 0.838 | 0 | 12.2 | 0.25 | 7.99 | 0 | 0 | 0 | 0 | 0 | 0 | 0 | 0
HSS | HSS10X2X3/16 | HSS10X2X3/16 | F | 14.5433 | 3.98 | 0 | 10 | 0 | 0 | 2 | 0 | 0 | 0 | 0 | 0.1875 | 0.174 | 0 | 0 | 0 | 0 | 0 | 0 | 0 | 0 | 0 | 8.49 | 0 | 54.5 | 0 | 41 | 11.1 | 8.19 | 3.21 | 2.97 | 3.34 | 2.97 | 0.864 | 0 | 9.74 | 0.1875 | 6.22 | 0 | 0 | 0 | 0 | 0 | 0 | 0 | 0
HSS | HSS10X2X1/8 | HSS10X2X1/8 | F | 9.8504 | 2.7 | 0 | 10 | 0 | 0 | 2 | 0 | 0 | 0 | 0 | 0.125 | 0.116 | 0 | 0 | 0 | 0 | 0 | 0 | 0 | 0 | 0 | 14.2 | 0 | 83.2 | 0 | 28.5 | 7.65 | 5.7 | 3.25 | 2.14 | 2.33 | 2.14 | 0.89 | 0 | 6.9 | 0.125 | 4.31 | 0 | 0 | 0 | 0 | 0 | 0 | 0 | 0
HSS | HSS9X9X5/8 | HSS9X9X5/8 | F | 67.6181 | 18.7 | 0 | 9 | 0 | 0 | 9 | 0 | 0 | 0 | 0 | 0.625 | 0.581 | 0 | 0 | 0 | 0 | 0 | 0 | 0 | 0 | 0 | 12.5 | 0 | 12.5 | 0 | 216 | 58.1 | 47.9 | 3.4 | 0 | 0 | 0 | 0 | 0 | 356 | 0 | 81.6 | 0 | 0 | 0 | 0 | 0 | 0 | 0 | 0
HSS | HSS9X9X1/2 | HSS9X9X1/2 | F | 55.5261 | 15.3 | 0 | 9 | 0 | 0 | 9 | 0 | 0 | 0 | 0 | 0.5 | 0.465 | 0 | 0 | 0 | 0 | 0 | 0 | 0 | 0 | 0 | 16.4 | 0 | 16.4 | 0 | 183 | 48.4 | 40.6 | 3.45 | 0 | 0 | 0 | 0 | 0 | 296 | 0 | 67.4 | 0 | 0 | 0 | 0 | 0 | 0 | 0 | 0
HSS | HSS9X9X3/8 | HSS9X9X3/8 | F | 42.7183 | 11.8 | 0 | 9 | 0 | 0 | 9 | 0 | 0 | 0 | 0 | 0.375 | 0.349 | 0 | 0 | 0 | 0 | 0 | 0 | 0 | 0 | 0 | 22.8 | 0 | 22.8 | 0 | 145 | 37.8 | 32.2 | 3.51 | 0 | 0 | 0 | 0 | 0 | 231 | 0 | 52.1 | 0 | 0 | 0 | 0 | 0 | 0 | 0 | 0
HSS | HSS9X9X5/16 | HSS9X9X5/16 | F | 36.046 | 9.92 | 0 | 9 | 0 | 0 | 9 | 0 | 0 | 0 | 0 | 0.3125 | 0.291 | 0 | 0 | 0 | 0 | 0 | 0 | 0 | 0 | 0 | 27.9 | 0 | 27.9 | 0 | 124 | 32.1 | 27.6 | 3.54 | 0 | 0 | 0 | 0 | 0 | 196 | 0 | 44 | 0 | 0 | 0 | 0 | 0 | 0 | 0 | 0
HSS | HSS9X9X1/4 | HSS9X9X1/4 | F | 29.1947 | 8.03 | 0 | 9 | 0 | 0 | 9 | 0 | 0 | 0 | 0 | 0.25 | 0.233 | 0 | 0 | 0 | 0 | 0 | 0 | 0 | 0 | 0 | 35.6 | 0 | 35.6 | 0 | 102 | 26.2 | 22.7 | 3.56 | 0 | 0 | 0 | 0 | 0 | 159 | 0 | 35.8 | 0 | 0 | 0 | 0 | 0 | 0 | 0 | 0
HSS | HSS9X9X3/16 | HSS9X9X3/16 | F | 22.1635 | 6.06 | 0 | 9 | 0 | 0 | 9 | 0 | 0 | 0 | 0 | 0.1875 | 0.174 | 0 | 0 | 0 | 0 | 0 | 0 | 0 | 0 | 0 | 48.7 | 0 | 48.7 | 0 | 78.2 | 20 | 17.4 | 3.59 | 0 | 0 | 0 | 0 | 0 | 121 | 0 | 27.1 | 0 | 0 | 0 | 0 | 0 | 0 | 0 | 0
HSS | HSS9X9X1/8 | HSS9X9X1/8 | F | 14.9546 | 4.09 | 0 | 9 | 0 | 0 | 9 | 0 | 0 | 0 | 0 | 0.125 | 0.116 | 0 | 0 | 0 | 0 | 0 | 0 | 0 | 0 | 0 | 74.6 | 0 | 74.6 | 0 | 53.5 | 13.6 | 11.9 | 3.62 | 0 | 0 | 0 | 0 | 0 | 82 | 0 | 18.3 | 0 | 0 | 0 | 0 | 0 | 0 | 0 | 0
HSS | HSS9X7X5/8 | HSS9X7X5/8 | F | 59.1111 | 16.4 | 0 | 9 | 0 | 0 | 7 | 0 | 0 | 0 | 0 | 0.625 | 0.581 | 0 | 0 | 0 | 0 | 0 | 0 | 0 | 0 | 0 | 9.05 | 0 | 12.5 | 0 | 174 | 48.3 | 38.7 | 3.26 | 117 | 40.5 | 33.5 | 2.68 | 0 | 235 | 0.625 | 62 | 0 | 0 | 0 | 0 | 0 | 0 | 0 | 0
HSS | HSS9X7X1/2 | HSS9X7X1/2 | F | 48.7205 | 13.5 | 0 | 9 | 0 | 0 | 7 | 0 | 0 | 0 | 0 | 0.5 | 0.465 | 0 | 0 | 0 | 0 | 0 | 0 | 0 | 0 | 0 | 12.1 | 0 | 16.4 | 0 | 149 | 40.5 | 33 | 3.32 | 100 | 34 | 28.7 | 2.73 | 0 | 197 | 0.5 | 51.5 | 0 | 0 | 0 | 0 | 0 | 0 | 0 | 0
HSS | HSS9X7X3/8 | HSS9X7X3/8 | F | 37.6141 | 10.4 | 0 | 9 | 0 | 0 | 7 | 0 | 0 | 0 | 0 | 0.375 | 0.349 | 0 | 0 | 0 | 0 | 0 | 0 | 0 | 0 | 0 | 17.1 | 0 | 22.8 | 0 | 119 | 31.8 | 26.4 | 3.38 | 80.4 | 26.7 | 23 | 2.78 | 0 | 154 | 0.375 | 40 | 0 | 0 | 0 | 0 | 0 | 0 | 0 | 0
HSS | HSS9X7X5/16 | HSS9X7X5/16 | F | 31.839 | 8.76 | 0 | 9 | 0 | 0 | 7 | 0 | 0 | 0 | 0 | 0.3125 | 0.291 | 0 | 0 | 0 | 0 | 0 | 0 | 0 | 0 | 0 | 21.1 | 0 | 27.9 | 0 | 102 | 27.1 | 22.6 | 3.41 | 69.2 | 22.8 | 19.8 | 2.81 | 0 | 131 | 0.3125 | 33.9 | 0 | 0 | 0 | 0 | 0 | 0 | 0 | 0
HSS | HSS9X7X1/4 | HSS9X7X1/4 | F | 25.7919 | 7.1 | 0 | 9 | 0 | 0 | 7 | 0 | 0 | 0 | 0 | 0.25 | 0.233 | 0 | 0 | 0 | 0 | 0 | 0 | 0 | 0 | 0 | 27 | 0 | 35.6 | 0 | 84.1 | 22.2 | 18.7 | 3.44 | 57.2 | 18.7 | 16.3 | 2.84 | 0 | 107 | 0.25 | 27.6 | 0 | 0 | 0 | 0 | 0 | 0 | 0 | 0
HSS | HSS9X7X3/16 | HSS9X7X3/16 | F | 19.6611 | 5.37 | 0 | 9 | 0 | 0 | 7 | 0 | 0 | 0 | 0 | 0.1875 | 0.174 | 0 | 0 | 0 | 0 | 0 | 0 | 0 | 0 | 0 | 37.2 | 0 | 48.7 | 0 | 64.7 | 16.9 | 14.4 | 3.47 | 44.1 | 14.3 | 12.6 | 2.87 | 0 | 81.7 | 0.1875 | 20.9 | 0 | 0 | 0 | 0 | 0 | 0 | 0 | 0
HSS | HSS9X5X5/8 | HSS9X5X5/8 | F | 50.6042 | 14 | 0 | 9 | 0 | 0 | 5 | 0 | 0 | 0 | 0 | 0.625 | 0.581 | 0 | 0 | 0 | 0 | 0 | 0 | 0 | 0 | 0 | 5.61 | 0 | 12.5 | 0 | 133 | 38.5 | 29.6 | 3.08 | 52 | 25.3 | 20.8 | 1.92 | 0 | 128 | 0.625 | 42.5 | 0 | 0 | 0 | 0 | 0 | 0 | 0 | 0
HSS | HSS9X5X1/2 | HSS9X5X1/2 | F | 41.915 | 11.6 | 0 | 9 | 0 | 0 | 5 | 0 | 0 | 0 | 0 | 0.5 | 0.465 | 0 | 0 | 0 | 0 | 0 | 0 | 0 | 0 | 0 | 7.75 | 0 | 16.4 | 0 | 115 | 32.5 | 25.5 | 3.14 | 45.2 | 21.5 | 18.1 | 1.97 | 0 | 109 | 0.5 | 35.6 | 0 | 0 | 0 | 0 | 0 | 0 | 0 | 0
HSS | HSS9X5X3/8 | HSS9X5X3/8 | F | 32.51 | 8.97 | 0 | 9 | 0 | 0 | 5 | 0 | 0 | 0 | 0 | 0.375 | 0.349 | 0 | 0 | 0 | 0 | 0 | 0 | 0 | 0 | 0 | 11.3 | 0 | 22.8 | 0 | 92.5 | 25.7 | 20.5 | 3.21 | 36.8 | 17.1 | 14.7 | 2.03 | 0 | 86.9 | 0.375 | 27.9 | 0 | 0 | 0 | 0 | 0 | 0 | 0 | 0
HSS | HSS9X5X5/16 | HSS9X5X5/16 | F | 27.5787 | 7.59 | 0 | 9 | 0 | 0 | 5 | 0 | 0 | 0 | 0 | 0.3125 | 0.291 | 0 | 0 | 0 | 0 | 0 | 0 | 0 | 0 | 0 | 14.2 | 0 | 27.9 | 0 | 79.8 | 22 | 17.7 | 3.24 | 32 | 14.6 | 12.8 | 2.05 | 0 | 74.4 | 0.3125 | 23.8 | 0 | 0 | 0 | 0 | 0 | 0 | 0 | 0
HSS | HSS9X5X1/4 | HSS9X5X1/4 | F | 22.3891 | 6.17 | 0 | 9 | 0 | 0 | 5 | 0 | 0 | 0 | 0 | 0.25 | 0.233 | 0 | 0 | 0 | 0 | 0 | 0 | 0 | 0 | 0 | 18.5 | 0 | 35.6 | 0 | 66.1 | 18.1 | 14.7 | 3.27 | 26.6 | 12 | 10.6 | 2.08 | 0 | 61.2 | 0.25 | 19.4 | 0 | 0 | 0 | 0 | 0 | 0 | 0 | 0
HSS | HSS9X5X3/16 | HSS9X5X3/16 | F | 17.1022 | 4.67 | 0 | 9 | 0 | 0 | 5 | 0 | 0 | 0 | 0 | 0.1875 | 0.174 | 0 | 0 | 0 | 0 | 0 | 0 | 0 | 0 | 0 | 25.7 | 0 | 48.7 | 0 | 51.1 | 13.8 | 11.4 | 3.31 | 20.7 | 9.25 | 8.28 | 2.1 | 0 | 46.9 | 0.1875 | 14.8 | 0 | 0 | 0 | 0 | 0 | 0 | 0 | 0
HSS | HSS9X3X1/2 | HSS9X3X1/2 | F | 35.1094 | 9.74 | 0 | 9 | 0 | 0 | 3 | 0 | 0 | 0 | 0 | 0.5 | 0.465 | 0 | 0 | 0 | 0 | 0 | 0 | 0 | 0 | 0 | 3.45 | 0 | 16.4 | 0 | 80.8 | 24.6 | 18 | 2.88 | 13.2 | 10.8 | 8.81 | 1.17 | 0 | 40 | 0.5 | 19.7 | 0 | 0 | 0 | 0 | 0 | 0 | 0 | 0
HSS | HSS9X3X3/8 | HSS9X3X3/8 | F | 27.4058 | 7.58 | 0 | 9 | 0 | 0 | 3 | 0 | 0 | 0 | 0 | 0.375 | 0.349 | 0 | 0 | 0 | 0 | 0 | 0 | 0 | 0 | 0 | 5.6 | 0 | 22.8 | 0 | 66.3 | 19.7 | 14.7 | 2.96 | 11.2 | 8.8 | 7.45 | 1.21 | 0 | 33.1 | 0.375 | 15.8 | 0 | 0 | 0 | 0 | 0 | 0 | 0 | 0
HSS | HSS9X3X5/16 | HSS9X3X5/16 | F | 23.3185 | 6.43 | 0 | 9 | 0 | 0 | 3 | 0 | 0 | 0 | 0 | 0.3125 | 0.291 | 0 | 0 | 0 | 0 | 0 | 0 | 0 | 0 | 0 | 7.31 | 0 | 27.9 | 0 | 57.7 | 16.9 | 12.8 | 3 | 9.88 | 7.63 | 6.59 | 1.24 | 0 | 28.9 | 0.3125 | 13.6 | 0 | 0 | 0 | 0 | 0 | 0 | 0 | 0
HSS | HSS9X3X1/4 | HSS9X3X1/4 | F | 18.9863 | 5.24 | 0 | 9 | 0 | 0 | 3 | 0 | 0 | 0 | 0 | 0.25 | 0.233 | 0 | 0 | 0 | 0 | 0 | 0 | 0 | 0 | 0 | 9.88 | 0 | 35.6 | 0 | 48.2 | 14 | 10.7 | 3.04 | 8.38 | 6.35 | 5.59 | 1.27 | 0 | 24.2 | 0.25 | 11.3 | 0 | 0 | 0 | 0 | 0 | 0 | 0 | 0
HSS | HSS9X3X3/16 | HSS9X3X3/16 | F | 14.5433 | 3.98 | 0 | 9 | 0 | 0 | 3 | 0 | 0 | 0 | 0 | 0.1875 | 0.174 | 0 | 0 | 0 | 0 | 0 | 0 | 0 | 0 | 0 | 14.2 | 0 | 48.7 | 0 | 37.6 | 10.8 | 8.35 | 3.07 | 6.64 | 4.92 | 4.42 | 1.29 | 0 | 18.9 | 0.1875 | 8.66 | 0 | 0 | 0 | 0 | 0 | 0 | 0 | 0
HSS | HSS8X8X5/8 | HSS8X8X5/8 | F | 59.1111 | 16.4 | 0 | 8 | 0 | 0 | 8 | 0 | 0 | 0 | 0 | 0.625 | 0.581 | 0 | 0 | 0 | 0 | 0 | 0 | 0 | 0 | 0 | 10.8 | 0 | 10.8 | 0 | 146 | 44.7 | 36.5 | 2.99 | 0 | 0 | 0 | 0 | 0 | 244 | 0 | 63.2 | 0 | 0 | 0 | 0 | 0 | 0 | 0 | 0
HSS | HSS8X8X1/2 | HSS8X8X1/2 | F | 48.7205 | 13.5 | 0 | 8 | 0 | 0 | 8 | 0 | 0 | 0 | 0 | 0.5 | 0.465 | 0 | 0 | 0 | 0 | 0 | 0 | 0 | 0 | 0 | 14.2 | 0 | 14.2 | 0 | 125 | 37.5 | 31.2 | 3.04 | 0 | 0 | 0 | 0 | 0 | 204 | 0 | 52.4 | 0 | 0 | 0 | 0 | 0 | 0 | 0 | 0
HSS | HSS8X8X3/8 | HSS8X8X3/8 | F | 37.6141 | 10.4 | 0 | 8 | 0 | 0 | 8 | 0 | 0 | 0 | 0 | 0.375 | 0.349 | 0 | 0 | 0 | 0 | 0 | 0 | 0 | 0 | 0 | 19.9 | 0 | 19.9 | 0 | 100 | 29.4 | 24.9 | 3.1 | 0 | 0 | 0 | 0 | 0 | 160 | 0 | 40.7 | 0 | 0 | 0 | 0 | 0 | 0 | 0 | 0
HSS | HSS8X8X5/16 | HSS8X8X5/16 | F | 31.7925 | 8.76 | 0 | 8 | 0 | 0 | 8 | 0 | 0 | 0 | 0 | 0.3125 | 0.291 | 0 | 0 | 0 | 0 | 0 | 0 | 0 | 0 | 0 | 24.5 | 0 | 24.5 | 0 | 85.6 | 25.1 | 21.4 | 3.13 | 0 | 0 | 0 | 0 | 0 | 136 | 0 | 34.5 | 0 | 0 | 0 | 0 | 0 | 0 | 0 | 0
HSS | HSS8X8X1/4 | HSS8X8X1/4 | F | 25.7919 | 7.1 | 0 | 8 | 0 | 0 | 8 | 0 | 0 | 0 | 0 | 0.25 | 0.233 | 0 | 0 | 0 | 0 | 0 | 0 | 0 | 0 | 0 | 31.3 | 0 | 31.3 | 0 | 70.7 | 20.5 | 17.7 | 3.15 | 0 | 0 | 0 | 0 | 0 | 111 | 0 | 28.1 | 0 | 0 | 0 | 0 | 0 | 0 | 0 | 0
HSS | HSS8X8X3/16 | HSS8X8X3/16 | F | 19.6114 | 5.37 | 0 | 8 | 0 | 0 | 8 | 0 | 0 | 0 | 0 | 0.1875 | 0.174 | 0 | 0 | 0 | 0 | 0 | 0 | 0 | 0 | 0 | 43 | 0 | 43 | 0 | 54.4 | 15.7 | 13.6 | 3.18 | 0 | 0 | 0 | 0 | 0 | 84.5 | 0 | 21.3 | 0 | 0 | 0 | 0 | 0 | 0 | 0 | 0
HSS | HSS8X8X1/8 | HSS8X8X1/8 | F | 13.2532 | 3.62 | 0 | 8 | 0 | 0 | 8 | 0 | 0 | 0 | 0 | 0.125 | 0.116 | 0 | 0 | 0 | 0 | 0 | 0 | 0 | 0 | 0 | 66 | 0 | 66 | 0 | 37.4 | 10.7 | 9.34 | 3.21 | 0 | 0 | 0 | 0 | 0 | 57.3 | 0 | 14.4 | 0 | 0 | 0 | 0 | 0 | 0 | 0 | 0
HSS | HSS8X6X5/8 | HSS8X6X5/8 | F | 50.6042 | 14 | 0 | 8 | 0 | 0 | 6 | 0 | 0 | 0 | 0 | 0.625 | 0.581 | 0 | 0 | 0 | 0 | 0 | 0 | 0 | 0 | 0 | 7.33 | 0 | 10.8 | 0 | 114 | 36.1 | 28.5 | 2.85 | 72.3 | 29.5 | 24.1 | 2.27 | 0 | 150 | 0.625 | 46 | 0 | 0 | 0 | 0 | 0 | 0 | 0 | 0
HSS | HSS8X6X1/2 | HSS8X6X1/2 | F | 41.915 | 11.6 | 0 | 8 | 0 | 0 | 6 | 0 | 0 | 0 | 0 | 0.5 | 0.465 | 0 | 0 | 0 | 0 | 0 | 0 | 0 | 0 | 0 | 9.9 | 0 | 14.2 | 0 | 98.2 | 30.5 | 24.6 | 2.91 | 62.5 | 24.9 | 20.8 | 2.32 | 0 | 127 | 0.5 | 38.4 | 0 | 0 | 0 | 0 | 0 | 0 | 0 | 0
HSS | HSS8X6X3/8 | HSS8X6X3/8 | F | 32.51 | 8.97 | 0 | 8 | 0 | 0 | 6 | 0 | 0 | 0 | 0 | 0.375 | 0.349 | 0 | 0 | 0 | 0 | 0 | 0 | 0 | 0 | 0 | 14.2 | 0 | 19.9 | 0 | 79.1 | 24.1 | 19.8 | 2.97 | 50.6 | 19.8 | 16.9 | 2.38 | 0 | 100 | 0.375 | 30 | 0 | 0 | 0 | 0 | 0 | 0 | 0 | 0
HSS | HSS8X6X5/16 | HSS8X6X5/16 | F | 27.5787 | 7.59 | 0 | 8 | 0 | 0 | 6 | 0 | 0 | 0 | 0 | 0.3125 | 0.291 | 0 | 0 | 0 | 0 | 0 | 0 | 0 | 0 | 0 | 17.6 | 0 | 24.5 | 0 | 68.3 | 20.6 | 17.1 | 3 | 43.8 | 16.9 | 14.6 | 2.4 | 0 | 85.8 | 0.3125 | 25.5 | 0 | 0 | 0 | 0 | 0 | 0 | 0 | 0
HSS | HSS8X6X1/4 | HSS8X6X1/4 | F | 22.3891 | 6.17 | 0 | 8 | 0 | 0 | 6 | 0 | 0 | 0 | 0 | 0.25 | 0.233 | 0 | 0 | 0 | 0 | 0 | 0 | 0 | 0 | 0 | 22.8 | 0 | 31.3 | 0 | 56.6 | 16.9 | 14.2 | 3.03 | 36.4 | 13.9 | 12.1 | 2.43 | 0 | 70.3 | 0.25 | 20.8 | 0 | 0 | 0 | 0 | 0 | 0 | 0 | 0
HSS | HSS8X6X3/16 | HSS8X6X3/16 | F | 17.1022 | 4.67 | 0 | 8 | 0 | 0 | 6 | 0 | 0 | 0 | 0 | 0.1875 | 0.174 | 0 | 0 | 0 | 0 | 0 | 0 | 0 | 0 | 0 | 31.5 | 0 | 43 | 0 | 43.7 | 13 | 10.9 | 3.06 | 28.2 | 10.7 | 9.39 | 2.46 | 0 | 53.7 | 0.1875 | 15.8 | 0 | 0 | 0 | 0 | 0 | 0 | 0 | 0
HSS | HSS8X4X5/8 | HSS8X4X5/8 | F | 42.0973 | 11.7 | 0 | 8 | 0 | 0 | 4 | 0 | 0 | 0 | 0 | 0.625 | 0.581 | 0 | 0 | 0 | 0 | 0 | 0 | 0 | 0 | 0 | 3.88 | 0 | 10.8 | 0 | 82 | 27.4 | 20.5 | 2.64 | 26.6 | 16.6 | 13.3 | 1.51 | 0 | 70.3 | 0.625 | 28.7 | 0 | 0 | 0 | 0 | 0 | 0 | 0 | 0
HSS | HSS8X4X1/2 | HSS8X4X1/2 | F | 35.1094 | 9.74 | 0 | 8 | 0 | 0 | 4 | 0 | 0 | 0 | 0 | 0.5 | 0.465 | 0 | 0 | 0 | 0 | 0 | 0 | 0 | 0 | 0 | 5.6 | 0 | 14.2 | 0 | 71.8 | 23.5 | 17.9 | 2.71 | 23.6 | 14.3 | 11.8 | 1.56 | 0 | 61.1 | 0.5 | 24.4 | 0 | 0 | 0 | 0 | 0 | 0 | 0 | 0
HSS | HSS8X4X3/8 | HSS8X4X3/8 | F | 27.4058 | 7.58 | 0 | 8 | 0 | 0 | 4 | 0 | 0 | 0 | 0 | 0.375 | 0.349 | 0 | 0 | 0 | 0 | 0 | 0 | 0 | 0 | 0 | 8.46 | 0 | 19.9 | 0 | 58.7 | 18.8 | 14.7 | 2.78 | 19.6 | 11.5 | 9.8 | 1.61 | 0 | 49.3 | 0.375 | 19.3 | 0 | 0 | 0 | 0 | 0 | 0 | 0 | 0
HSS | HSS8X4X5/16 | HSS8X4X5/16 | F | 23.3185 | 6.43 | 0 | 8 | 0 | 0 | 4 | 0 | 0 | 0 | 0 | 0.3125 | 0.291 | 0 | 0 | 0 | 0 | 0 | 0 | 0 | 0 | 0 | 10.7 | 0 | 24.5 | 0 | 51 | 16.1 | 12.8 | 2.82 | 17.2 | 9.91 | 8.58 | 1.63 | 0 | 42.6 | 0.3125 | 16.5 | 0 | 0 | 0 | 0 | 0 | 0 | 0 | 0
HSS | HSS8X4X1/4 | HSS8X4X1/4 | F | 18.9863 | 5.24 | 0 | 8 | 0 | 0 | 4 | 0 | 0 | 0 | 0 | 0.25 | 0.233 | 0 | 0 | 0 | 0 | 0 | 0 | 0 | 0 | 0 | 14.2 | 0 | 31.3 | 0 | 42.5 | 13.3 | 10.6 | 2.85 | 14.4 | 8.2 | 7.21 | 1.66 | 0 | 35.3 | 0.25 | 13.6 | 0 | 0 | 0 | 0 | 0 | 0 | 0 | 0
HSS | HSS8X4X3/16 | HSS8X4X3/16 | F | 14.5433 | 3.98 | 0 | 8 | 0 | 0 | 4 | 0 | 0 | 0 | 0 | 0.1875 | 0.174 | 0 | 0 | 0 | 0 | 0 | 0 | 0 | 0 | 0 | 20 | 0 | 43 | 0 | 33.1 | 10.2 | 8.27 | 2.88 | 11.3 | 6.33 | 5.65 | 1.69 | 0 | 27.2 | 0.1875 | 10.4 | 0 | 0 | 0 | 0 | 0 | 0 | 0 | 0
HSS | HSS8X4X1/8 | HSS8X4X1/8 | F | 9.8504 | 2.7 | 0 | 8 | 0 | 0 | 4 | 0 | 0 | 0 | 0 | 0.125 | 0.116 | 0 | 0 | 0 | 0 | 0 | 0 | 0 | 0 | 0 | 31.5 | 0 | 66 | 0 | 22.9 | 7.02 | 5.73 | 2.92 | 7.9 | 4.36 | 3.95 | 1.71 | 0 | 18.7 | 0.125 | 7.1 | 0 | 0 | 0 | 0 | 0 | 0 | 0 | 0
HSS | HSS8X3X1/2 | HSS8X3X1/2 | F | 31.7066 | 8.81 | 0 | 8 | 0 | 0 | 3 | 0 | 0 | 0 | 0 | 0.5 | 0.465 | 0 | 0 | 0 | 0 | 0 | 0 | 0 | 0 | 0 | 3.45 | 0 | 14.2 | 0 | 58.6 | 20 | 14.6 | 2.58 | 11.7 | 9.64 | 7.81 | 1.15 | 0 | 34.3 | 0.5 | 17.4 | 0 | 0 | 0 | 0 | 0 | 0 | 0 | 0
HSS | HSS8X3X3/8 | HSS8X3X3/8 | F | 24.8537 | 6.88 | 0 | 8 | 0 | 0 | 3 | 0 | 0 | 0 | 0 | 0.375 | 0.349 | 0 | 0 | 0 | 0 | 0 | 0 | 0 | 0 | 0 | 5.6 | 0 | 19.9 | 0 | 48.5 | 16.1 | 12.1 | 2.65 | 10 | 7.88 | 6.63 | 1.2 | 0 | 28.5 | 0.375 | 14 | 0 | 0 | 0 | 0 | 0 | 0 | 0 | 0
HSS | HSS8X3X5/16 | HSS8X3X5/16 | F | 21.1883 | 5.85 | 0 | 8 | 0 | 0 | 3 | 0 | 0 | 0 | 0 | 0.3125 | 0.291 | 0 | 0 | 0 | 0 | 0 | 0 | 0 | 0 | 0 | 7.31 | 0 | 24.5 | 0 | 42.4 | 13.9 | 10.6 | 2.69 | 8.81 | 6.84 | 5.87 | 1.23 | 0 | 24.9 | 0.3125 | 12.1 | 0 | 0 | 0 | 0 | 0 | 0 | 0 | 0
HSS | HSS8X3X1/4 | HSS8X3X1/4 | F | 17.285 | 4.77 | 0 | 8 | 0 | 0 | 3 | 0 | 0 | 0 | 0 | 0.25 | 0.233 | 0 | 0 | 0 | 0 | 0 | 0 | 0 | 0 | 0 | 9.88 | 0 | 31.3 | 0 | 35.5 | 11.5 | 8.88 | 2.73 | 7.49 | 5.7 | 4.99 | 1.25 | 0 | 20.8 | 0.25 | 10 | 0 | 0 | 0 | 0 | 0 | 0 | 0 | 0
HSS | HSS8X3X3/16 | HSS8X3X3/16 | F | 13.2639 | 3.63 | 0 | 8 | 0 | 0 | 3 | 0 | 0 | 0 | 0 | 0.1875 | 0.174 | 0 | 0 | 0 | 0 | 0 | 0 | 0 | 0 | 0 | 14.2 | 0 | 43 | 0 | 27.8 | 8.87 | 6.94 | 2.77 | 5.94 | 4.43 | 3.96 | 1.28 | 0 | 16.2 | 0.1875 | 7.68 | 0 | 0 | 0 | 0 | 0 | 0 | 0 | 0
HSS | HSS8X3X1/8 | HSS8X3X1/8 | F | 8.9997 | 2.46 | 0 | 8 | 0 | 0 | 3 | 0 | 0 | 0 | 0 | 0.125 | 0.116 | 0 | 0 | 0 | 0 | 0 | 0 | 0 | 0 | 0 | 22.9 | 0 | 66 | 0 | 19.3 | 6.11 | 4.83 | 2.8 | 4.2 | 3.07 | 2.8 | 1.31 | 0 | 11.3 | 0.125 | 5.27 | 0 | 0 | 0 | 0 | 0 | 0 | 0 | 0
HSS | HSS8X2X3/8 | HSS8X2X3/8 | F | 22.3016 | 6.18 | 0 | 8 | 0 | 0 | 2 | 0 | 0 | 0 | 0 | 0.375 | 0.349 | 0 | 0 | 0 | 0 | 0 | 0 | 0 | 0 | 0 | 2.73 | 0 | 19.9 | 0 | 38.2 | 13.4 | 9.56 | 2.49 | 3.73 | 4.61 | 3.73 | 0.777 | 0 | 12.1 | 0.375 | 8.65 | 0 | 0 | 0 | 0 | 0 | 0 | 0 | 0
HSS | HSS8X2X5/16 | HSS8X2X5/16 | F | 19.0582 | 5.26 | 0 | 8 | 0 | 0 | 2 | 0 | 0 | 0 | 0 | 0.3125 | 0.291 | 0 | 0 | 0 | 0 | 0 | 0 | 0 | 0 | 0 | 3.87 | 0 | 24.5 | 0 | 33.7 | 11.6 | 8.43 | 2.53 | 3.38 | 4.06 | 3.38 | 0.802 | 0 | 10.9 | 0.3125 | 7.57 | 0 | 0 | 0 | 0 | 0 | 0 | 0 | 0
HSS | HSS8X2X1/4 | HSS8X2X1/4 | F | 15.5836 | 4.3 | 0 | 8 | 0 | 0 | 2 | 0 | 0 | 0 | 0 | 0.25 | 0.233 | 0 | 0 | 0 | 0 | 0 | 0 | 0 | 0 | 0 | 5.58 | 0 | 31.3 | 0 | 28.5 | 9.68 | 7.12 | 2.57 | 2.94 | 3.43 | 2.94 | 0.827 | 0 | 9.36 | 0.25 | 6.35 | 0 | 0 | 0 | 0 | 0 | 0 | 0 | 0
HSS | HSS8X2X3/16 | HSS8X2X3/16 | F | 11.9844 | 3.28 | 0 | 8 | 0 | 0 | 2 | 0 | 0 | 0 | 0 | 0.1875 | 0.174 | 0 | 0 | 0 | 0 | 0 | 0 | 0 | 0 | 0 | 8.49 | 0 | 43 | 0 | 22.4 | 7.51 | 5.61 | 2.61 | 2.39 | 2.7 | 2.39 | 0.853 | 0 | 7.48 | 0.1875 | 4.95 | 0 | 0 | 0 | 0 | 0 | 0 | 0 | 0
HSS | HSS8X2X1/8 | HSS8X2X1/8 | F | 8.149 | 2.23 | 0 | 8 | 0 | 0 | 2 | 0 | 0 | 0 | 0 | 0.125 | 0.116 | 0 | 0 | 0 | 0 | 0 | 0 | 0 | 0 | 0 | 14.2 | 0 | 66 | 0 | 15.7 | 5.19 | 3.93 | 2.65 | 1.72 | 1.9 | 1.72 | 0.879 | 0 | 5.3 | 0.125 | 3.44 | 0 | 0 | 0 | 0 | 0 | 0 | 0 | 0
HSS | HSS7X7X5/8 | HSS7X7X5/8 | F | 50.6042 | 14 | 0 | 7 | 0 | 0 | 7 | 0 | 0 | 0 | 0 | 0.625 | 0.581 | 0 | 0 | 0 | 0 | 0 | 0 | 0 | 0 | 0 | 9.05 | 0 | 9.05 | 0 | 93.4 | 33.1 | 26.7 | 2.58 | 0 | 0 | 0 | 0 | 0 | 158 | 0 | 47.1 | 0 | 0 | 0 | 0 | 0 | 0 | 0 | 0
HSS | HSS7X7X1/2 | HSS7X7X1/2 | F | 41.915 | 11.6 | 0 | 7 | 0 | 0 | 7 | 0 | 0 | 0 | 0 | 0.5 | 0.465 | 0 | 0 | 0 | 0 | 0 | 0 | 0 | 0 | 0 | 12.1 | 0 | 12.1 | 0 | 80.5 | 27.9 | 23 | 2.63 | 0 | 0 | 0 | 0 | 0 | 133 | 0 | 39.3 | 0 | 0 | 0 | 0 | 0 | 0 | 0 | 0
HSS | HSS7X7X3/8 | HSS7X7X3/8 | F | 32.51 | 8.97 | 0 | 7 | 0 | 0 | 7 | 0 | 0 | 0 | 0 | 0.375 | 0.349 | 0 | 0 | 0 | 0 | 0 | 0 | 0 | 0 | 0 | 17.1 | 0 | 17.1 | 0 | 65 | 22.1 | 18.6 | 2.69 | 0 | 0 | 0 | 0 | 0 | 105 | 0 | 30.7 | 0 | 0 | 0 | 0 | 0 | 0 | 0 | 0
HSS | HSS7X7X5/16 | HSS7X7X5/16 | F | 27.539 | 7.59 | 0 | 7 | 0 | 0 | 7 | 0 | 0 | 0 | 0 | 0.3125 | 0.291 | 0 | 0 | 0 | 0 | 0 | 0 | 0 | 0 | 0 | 21.1 | 0 | 21.1 | 0 | 56.1 | 18.9 | 16 | 2.72 | 0 | 0 | 0 | 0 | 0 | 89.7 | 0 | 26.1 | 0 | 0 | 0 | 0 | 0 | 0 | 0 | 0
HSS | HSS7X7X1/4 | HSS7X7X1/4 | F | 22.3891 | 6.17 | 0 | 7 | 0 | 0 | 7 | 0 | 0 | 0 | 0 | 0.25 | 0.233 | 0 | 0 | 0 | 0 | 0 | 0 | 0 | 0 | 0 | 27 | 0 | 27 | 0 | 46.5 | 15.5 | 13.3 | 2.75 | 0 | 0 | 0 | 0 | 0 | 73.5 | 0 | 21.3 | 0 | 0 | 0 | 0 | 0 | 0 | 0 | 0
HSS | HSS7X7X3/16 | HSS7X7X3/16 | F | 17.0593 | 4.67 | 0 | 7 | 0 | 0 | 7 | 0 | 0 | 0 | 0 | 0.1875 | 0.174 | 0 | 0 | 0 | 0 | 0 | 0 | 0 | 0 | 0 | 37.2 | 0 | 37.2 | 0 | 36 | 11.9 | 10.3 | 2.77 | 0 | 0 | 0 | 0 | 0 | 56.1 | 0 | 16.2 | 0 | 0 | 0 | 0 | 0 | 0 | 0 | 0
HSS | HSS7X7X1/8 | HSS7X7X1/8 | F | 11.5518 | 3.16 | 0 | 7 | 0 | 0 | 7 | 0 | 0 | 0 | 0 | 0.125 | 0.116 | 0 | 0 | 0 | 0 | 0 | 0 | 0 | 0 | 0 | 57.3 | 0 | 57.3 | 0 | 24.8 | 8.13 | 7.09 | 2.8 | 0 | 0 | 0 | 0 | 0 | 38.2 | 0 | 11 | 0 | 0 | 0 | 0 | 0 | 0 | 0 | 0
HSS | HSS7X5X1/2 | HSS7X5X1/2 | F | 35.1094 | 9.74 | 0 | 7 | 0 | 0 | 5 | 0 | 0 | 0 | 0 | 0.5 | 0.465 | 0 | 0 | 0 | 0 | 0 | 0 | 0 | 0 | 0 | 7.75 | 0 | 12.1 | 0 | 60.6 | 21.9 | 17.3 | 2.5 | 35.6 | 17.3 | 14.2 | 1.91 | 0 | 75.8 | 0.5 | 27.2 | 0 | 0 | 0 | 0 | 0 | 0 | 0 | 0
HSS | HSS7X5X3/8 | HSS7X5X3/8 | F | 27.4058 | 7.58 | 0 | 7 | 0 | 0 | 5 | 0 | 0 | 0 | 0 | 0.375 | 0.349 | 0 | 0 | 0 | 0 | 0 | 0 | 0 | 0 | 0 | 11.3 | 0 | 17.1 | 0 | 49.5 | 17.5 | 14.1 | 2.56 | 29.3 | 13.8 | 11.7 | 1.97 | 0 | 60.6 | 0.375 | 21.4 | 0 | 0 | 0 | 0 | 0 | 0 | 0 | 0
HSS | HSS7X5X5/16 | HSS7X5X5/16 | F | 23.3185 | 6.43 | 0 | 7 | 0 | 0 | 5 | 0 | 0 | 0 | 0 | 0.3125 | 0.291 | 0 | 0 | 0 | 0 | 0 | 0 | 0 | 0 | 0 | 14.2 | 0 | 21.1 | 0 | 43 | 15 | 12.3 | 2.59 | 25.5 | 11.9 | 10.2 | 1.99 | 0 | 52.1 | 0.3125 | 18.3 | 0 | 0 | 0 | 0 | 0 | 0 | 0 | 0
HSS | HSS7X5X1/4 | HSS7X5X1/4 | F | 18.9863 | 5.24 | 0 | 7 | 0 | 0 | 5 | 0 | 0 | 0 | 0 | 0.25 | 0.233 | 0 | 0 | 0 | 0 | 0 | 0 | 0 | 0 | 0 | 18.5 | 0 | 27 | 0 | 35.9 | 12.4 | 10.2 | 2.62 | 21.3 | 9.83 | 8.53 | 2.02 | 0 | 42.9 | 0.25 | 15 | 0 | 0 | 0 | 0 | 0 | 0 | 0 | 0
HSS | HSS7X5X3/16 | HSS7X5X3/16 | F | 14.5433 | 3.98 | 0 | 7 | 0 | 0 | 5 | 0 | 0 | 0 | 0 | 0.1875 | 0.174 | 0 | 0 | 0 | 0 | 0 | 0 | 0 | 0 | 0 | 25.7 | 0 | 37.2 | 0 | 27.9 | 9.52 | 7.96 | 2.65 | 16.6 | 7.57 | 6.65 | 2.05 | 0 | 32.9 | 0.1875 | 11.4 | 0 | 0 | 0 | 0 | 0 | 0 | 0 | 0
HSS | HSS7X5X1/8 | HSS7X5X1/8 | F | 9.8504 | 2.7 | 0 | 7 | 0 | 0 | 5 | 0 | 0 | 0 | 0 | 0.125 | 0.116 | 0 | 0 | 0 | 0 | 0 | 0 | 0 | 0 | 0 | 40.1 | 0 | 57.3 | 0 | 19.3 | 6.53 | 5.52 | 2.68 | 11.6 | 5.2 | 4.63 | 2.07 | 0 | 22.5 | 0.125 | 7.79 | 0 | 0 | 0 | 0 | 0 | 0 | 0 | 0
HSS | HSS7X4X1/2 | HSS7X4X1/2 | F | 31.7066 | 8.81 | 0 | 7 | 0 | 0 | 4 | 0 | 0 | 0 | 0 | 0.5 | 0.465 | 0 | 0 | 0 | 0 | 0 | 0 | 0 | 0 | 0 | 5.6 | 0 | 12.1 | 0 | 50.7 | 18.8 | 14.5 | 2.4 | 20.7 | 12.6 | 10.4 | 1.53 | 0 | 50.5 | 0.5 | 21.1 | 0 | 0 | 0 | 0 | 0 | 0 | 0 | 0
HSS | HSS7X4X3/8 | HSS7X4X3/8 | F | 24.8537 | 6.88 | 0 | 7 | 0 | 0 | 4 | 0 | 0 | 0 | 0 | 0.375 | 0.349 | 0 | 0 | 0 | 0 | 0 | 0 | 0 | 0 | 0 | 8.46 | 0 | 17.1 | 0 | 41.8 | 15.1 | 11.9 | 2.46 | 17.3 | 10.2 | 8.63 | 1.58 | 0 | 41 | 0.375 | 16.8 | 0 | 0 | 0 | 0 | 0 | 0 | 0 | 0
HSS | HSS7X4X5/16 | HSS7X4X5/16 | F | 21.1883 | 5.85 | 0 | 7 | 0 | 0 | 4 | 0 | 0 | 0 | 0 | 0.3125 | 0.291 | 0 | 0 | 0 | 0 | 0 | 0 | 0 | 0 | 0 | 10.7 | 0 | 21.1 | 0 | 36.5 | 13.1 | 10.4 | 2.5 | 15.2 | 8.83 | 7.58 | 1.61 | 0 | 35.4 | 0.3125 | 14.4 | 0 | 0 | 0 | 0 | 0 | 0 | 0 | 0
HSS | HSS7X4X1/4 | HSS7X4X1/4 | F | 17.285 | 4.77 | 0 | 7 | 0 | 0 | 4 | 0 | 0 | 0 | 0 | 0.25 | 0.233 | 0 | 0 | 0 | 0 | 0 | 0 | 0 | 0 | 0 | 14.2 | 0 | 27 | 0 | 30.5 | 10.8 | 8.72 | 2.53 | 12.8 | 7.33 | 6.38 | 1.64 | 0 | 29.3 | 0.25 | 11.8 | 0 | 0 | 0 | 0 | 0 | 0 | 0 | 0
HSS | HSS7X4X3/16 | HSS7X4X3/16 | F | 13.2639 | 3.63 | 0 | 7 | 0 | 0 | 4 | 0 | 0 | 0 | 0 | 0.1875 | 0.174 | 0 | 0 | 0 | 0 | 0 | 0 | 0 | 0 | 0 | 20 | 0 | 37.2 | 0 | 23.8 | 8.33 | 6.81 | 2.56 | 10 | 5.67 | 5.02 | 1.66 | 0 | 22.7 | 0.1875 | 9.07 | 0 | 0 | 0 | 0 | 0 | 0 | 0 | 0
HSS | HSS7X4X1/8 | HSS7X4X1/8 | F | 8.9997 | 2.46 | 0 | 7 | 0 | 0 | 4 | 0 | 0 | 0 | 0 | 0.125 | 0.116 | 0 | 0 | 0 | 0 | 0 | 0 | 0 | 0 | 0 | 31.5 | 0 | 57.3 | 0 | 16.6 | 5.73 | 4.73 | 2.59 | 7.03 | 3.91 | 3.51 | 1.69 | 0 | 15.6 | 0.125 | 6.2 | 0 | 0 | 0 | 0 | 0 | 0 | 0 | 0
HSS | HSS7X3X1/2 | HSS7X3X1/2 | F | 28.3039 | 7.88 | 0 | 7 | 0 | 0 | 3 | 0 | 0 | 0 | 0 | 0.5 | 0.465 | 0 | 0 | 0 | 0 | 0 | 0 | 0 | 0 | 0 | 3.45 | 0 | 12.1 | 0 | 40.7 | 15.8 | 11.6 | 2.27 | 10.2 | 8.46 | 6.8 | 1.14 | 0 | 28.6 | 0.5 | 15 | 0 | 0 | 0 | 0 | 0 | 0 | 0 | 0
HSS | HSS7X3X3/8 | HSS7X3X3/8 | F | 22.3016 | 6.18 | 0 | 7 | 0 | 0 | 3 | 0 | 0 | 0 | 0 | 0.375 | 0.349 | 0 | 0 | 0 | 0 | 0 | 0 | 0 | 0 | 0 | 5.6 | 0 | 17.1 | 0 | 34.1 | 12.8 | 9.73 | 2.35 | 8.71 | 6.95 | 5.81 | 1.19 | 0 | 23.9 | 0.375 | 12.1 | 0 | 0 | 0 | 0 | 0 | 0 | 0 | 0
HSS | HSS7X3X5/16 | HSS7X3X5/16 | F | 19.0582 | 5.26 | 0 | 7 | 0 | 0 | 3 | 0 | 0 | 0 | 0 | 0.3125 | 0.291 | 0 | 0 | 0 | 0 | 0 | 0 | 0 | 0 | 0 | 7.31 | 0 | 21.1 | 0 | 29.9 | 11.1 | 8.54 | 2.38 | 7.74 | 6.05 | 5.16 | 1.21 | 0 | 20.9 | 0.3125 | 10.5 | 0 | 0 | 0 | 0 | 0 | 0 | 0 | 0
HSS | HSS7X3X1/4 | HSS7X3X1/4 | F | 15.5836 | 4.3 | 0 | 7 | 0 | 0 | 3 | 0 | 0 | 0 | 0 | 0.25 | 0.233 | 0 | 0 | 0 | 0 | 0 | 0 | 0 | 0 | 0 | 9.88 | 0 | 27 | 0 | 25.2 | 9.22 | 7.19 | 2.42 | 6.6 | 5.06 | 4.4 | 1.24 | 0 | 17.5 | 0.25 | 8.68 | 0 | 0 | 0 | 0 | 0 | 0 | 0 | 0
HSS | HSS7X3X3/16 | HSS7X3X3/16 | F | 11.9844 | 3.28 | 0 | 7 | 0 | 0 | 3 | 0 | 0 | 0 | 0 | 0.1875 | 0.174 | 0 | 0 | 0 | 0 | 0 | 0 | 0 | 0 | 0 | 14.2 | 0 | 37.2 | 0 | 19.8 | 7.14 | 5.65 | 2.45 | 5.24 | 3.94 | 3.5 | 1.26 | 0 | 13.7 | 0.1875 | 6.69 | 0 | 0 | 0 | 0 | 0 | 0 | 0 | 0
HSS | HSS7X3X1/8 | HSS7X3X1/8 | F | 8.149 | 2.23 | 0 | 7 | 0 | 0 | 3 | 0 | 0 | 0 | 0 | 0.125 | 0.116 | 0 | 0 | 0 | 0 | 0 | 0 | 0 | 0 | 0 | 22.9 | 0 | 57.3 | 0 | 13.8 | 4.93 | 3.95 | 2.49 | 3.71 | 2.73 | 2.48 | 1.29 | 0 | 9.48 | 0.125 | 4.6 | 0 | 0 | 0 | 0 | 0 | 0 | 0 | 0
HSS | HSS7X2X1/2 | HSS7X2X1/2 | F | 13.8822 | 3.84 | 0 | 7 | 0 | 0 | 2 | 0 | 0 | 0 | 0 | 0.5 | 0.233 | 0 | 0 | 0 | 0 | 0 | 0 | 0 | 0 | 0 | 5.58 | 0 | 27 | 0 | 19.8 | 7.64 | 5.67 | 2.27 | 2.58 | 3.02 | 2.58 | 0.819 | 0 | 7.95 | 0.5 | 5.52 | 0 | 0 | 0 | 0 | 0 | 0 | 0 | 0
HSS | HSS7X2X3/16 | HSS7X2X3/16 | F | 10.705 | 2.93 | 0 | 7 | 0 | 0 | 2 | 0 | 0 | 0 | 0 | 0.1875 | 0.174 | 0 | 0 | 0 | 0 | 0 | 0 | 0 | 0 | 0 | 8.49 | 0 | 37.2 | 0 | 15.7 | 5.95 | 4.49 | 2.31 | 2.1 | 2.39 | 2.1 | 0.845 | 0 | 6.35 | 0.1875 | 4.32 | 0 | 0 | 0 | 0 | 0 | 0 | 0 | 0
HSS | HSS7X2X1/4 | HSS7X2X1/4 | F | 7.2983 | 2 | 0 | 7 | 0 | 0 | 2 | 0 | 0 | 0 | 0 | 0.125 | 0.116 | 0 | 0 | 0 | 0 | 0 | 0 | 0 | 0 | 0 | 14.2 | 0 | 57.3 | 0 | 11.1 | 4.13 | 3.16 | 2.35 | 1.52 | 1.68 | 1.52 | 0.871 | 0 | 4.51 | 0.125 | 3 | 0 | 0 | 0 | 0 | 0 | 0 | 0 | 0
HSS | HSS6X6X5/8 | HSS6X6X5/8 | F | 42.0973 | 11.7 | 0 | 6 | 0 | 0 | 6 | 0 | 0 | 0 | 0 | 0.625 | 0.581 | 0 | 0 | 0 | 0 | 0 | 0 | 0 | 0 | 0 | 7.33 | 0 | 7.33 | 0 | 55.2 | 23.2 | 18.4 | 2.17 | 0 | 0 | 0 | 0 | 0 | 94.9 | 0 | 33.4 | 0 | 0 | 0 | 0 | 0 | 0 | 0 | 0
HSS | HSS6X6X1/2 | HSS6X6X1/2 | F | 35.1094 | 9.74 | 0 | 6 | 0 | 0 | 6 | 0 | 0 | 0 | 0 | 0.5 | 0.465 | 0 | 0 | 0 | 0 | 0 | 0 | 0 | 0 | 0 | 9.9 | 0 | 9.9 | 0 | 48.3 | 19.8 | 16.1 | 2.23 | 0 | 0 | 0 | 0 | 0 | 81.1 | 0 | 28.1 | 0 | 0 | 0 | 0 | 0 | 0 | 0 | 0
HSS | HSS6X6X3/8 | HSS6X6X3/8 | F | 27.4058 | 7.58 | 0 | 6 | 0 | 0 | 6 | 0 | 0 | 0 | 0 | 0.375 | 0.349 | 0 | 0 | 0 | 0 | 0 | 0 | 0 | 0 | 0 | 14.2 | 0 | 14.2 | 0 | 39.5 | 15.8 | 13.2 | 2.28 | 0 | 0 | 0 | 0 | 0 | 64.6 | 0 | 22.1 | 0 | 0 | 0 | 0 | 0 | 0 | 0 | 0
HSS | HSS6X6X5/16 | HSS6X6X5/16 | F | 23.2855 | 6.43 | 0 | 6 | 0 | 0 | 6 | 0 | 0 | 0 | 0 | 0.3125 | 0.291 | 0 | 0 | 0 | 0 | 0 | 0 | 0 | 0 | 0 | 17.6 | 0 | 17.6 | 0 | 34.3 | 13.6 | 11.4 | 2.31 | 0 | 0 | 0 | 0 | 0 | 55.4 | 0 | 18.9 | 0 | 0 | 0 | 0 | 0 | 0 | 0 | 0
HSS | HSS6X6X1/4 | HSS6X6X1/4 | F | 18.9863 | 5.24 | 0 | 6 | 0 | 0 | 6 | 0 | 0 | 0 | 0 | 0.25 | 0.233 | 0 | 0 | 0 | 0 | 0 | 0 | 0 | 0 | 0 | 22.8 | 0 | 22.8 | 0 | 28.6 | 11.2 | 9.54 | 2.34 | 0 | 0 | 0 | 0 | 0 | 45.6 | 0 | 15.4 | 0 | 0 | 0 | 0 | 0 | 0 | 0 | 0
HSS | HSS6X6X3/16 | HSS6X6X3/16 | F | 14.5072 | 3.98 | 0 | 6 | 0 | 0 | 6 | 0 | 0 | 0 | 0 | 0.1875 | 0.174 | 0 | 0 | 0 | 0 | 0 | 0 | 0 | 0 | 0 | 31.5 | 0 | 31.5 | 0 | 22.3 | 8.63 | 7.42 | 2.37 | 0 | 0 | 0 | 0 | 0 | 35 | 0 | 11.8 | 0 | 0 | 0 | 0 | 0 | 0 | 0 | 0
HSS | HSS6X6X1/8 | HSS6X6X1/8 | F | 9.8504 | 2.7 | 0 | 6 | 0 | 0 | 6 | 0 | 0 | 0 | 0 | 0.125 | 0.116 | 0 | 0 | 0 | 0 | 0 | 0 | 0 | 0 | 0 | 48.7 | 0 | 48.7 | 0 | 15.5 | 5.92 | 5.15 | 2.39 | 0 | 0 | 0 | 0 | 0 | 23.9 | 0 | 8.03 | 0 | 0 | 0 | 0 | 0 | 0 | 0 | 0
HSS | HSS6X5X1/2 | HSS6X5X1/2 | F | 31.7066 | 8.81 | 0 | 6 | 0 | 0 | 5 | 0 | 0 | 0 | 0 | 0.5 | 0.465 | 0 | 0 | 0 | 0 | 0 | 0 | 0 | 0 | 0 | 7.75 | 0 | 9.9 | 0 | 41.1 | 17.2 | 13.7 | 2.16 | 30.8 | 15.2 | 12.3 | 1.87 | 0 | 59.8 | 0.5 | 23 | 0 | 0 | 0 | 0 | 0 | 0 | 0 | 0
HSS | HSS6X5X3/8 | HSS6X5X3/8 | F | 24.8537 | 6.88 | 0 | 6 | 0 | 0 | 5 | 0 | 0 | 0 | 0 | 0.375 | 0.349 | 0 | 0 | 0 | 0 | 0 | 0 | 0 | 0 | 0 | 11.3 | 0 | 14.2 | 0 | 33.9 | 13.8 | 11.3 | 2.22 | 25.5 | 12.2 | 10.2 | 1.92 | 0 | 48.1 | 0.375 | 18.2 | 0 | 0 | 0 | 0 | 0 | 0 | 0 | 0
HSS | HSS6X5X5/16 | HSS6X5X5/16 | F | 21.1883 | 5.85 | 0 | 6 | 0 | 0 | 5 | 0 | 0 | 0 | 0 | 0.3125 | 0.291 | 0 | 0 | 0 | 0 | 0 | 0 | 0 | 0 | 0 | 14.2 | 0 | 17.6 | 0 | 29.6 | 11.9 | 9.85 | 2.25 | 22.3 | 10.5 | 8.91 | 1.95 | 0 | 41.4 | 0.3125 | 15.6 | 0 | 0 | 0 | 0 | 0 | 0 | 0 | 0
HSS | HSS6X5X1/4 | HSS6X5X1/4 | F | 17.285 | 4.77 | 0 | 6 | 0 | 0 | 5 | 0 | 0 | 0 | 0 | 0.25 | 0.233 | 0 | 0 | 0 | 0 | 0 | 0 | 0 | 0 | 0 | 18.5 | 0 | 22.8 | 0 | 24.7 | 9.87 | 8.25 | 2.28 | 18.7 | 8.72 | 7.47 | 1.98 | 0 | 34.2 | 0.25 | 12.8 | 0 | 0 | 0 | 0 | 0 | 0 | 0 | 0
HSS | HSS6X5X3/16 | HSS6X5X3/16 | F | 13.2639 | 3.63 | 0 | 6 | 0 | 0 | 5 | 0 | 0 | 0 | 0 | 0.1875 | 0.174 | 0 | 0 | 0 | 0 | 0 | 0 | 0 | 0 | 0 | 25.7 | 0 | 31.5 | 0 | 19.3 | 7.62 | 6.44 | 2.31 | 14.6 | 6.73 | 5.84 | 2.01 | 0 | 26.3 | 0.1875 | 9.76 | 0 | 0 | 0 | 0 | 0 | 0 | 0 | 0
HSS | HSS6X5X1/8 | HSS6X5X1/8 | F | 8.9997 | 2.46 | 0 | 6 | 0 | 0 | 5 | 0 | 0 | 0 | 0 | 0.125 | 0.116 | 0 | 0 | 0 | 0 | 0 | 0 | 0 | 0 | 0 | 40.1 | 0 | 48.7 | 0 | 13.4 | 5.24 | 4.48 | 2.34 | 10.2 | 4.63 | 4.07 | 2.03 | 0 | 18 | 0.125 | 6.66 | 0 | 0 | 0 | 0 | 0 | 0 | 0 | 0
HSS | HSS6X4X1/2 | HSS6X4X1/2 | F | 28.3039 | 7.88 | 0 | 6 | 0 | 0 | 4 | 0 | 0 | 0 | 0 | 0.5 | 0.465 | 0 | 0 | 0 | 0 | 0 | 0 | 0 | 0 | 0 | 5.6 | 0 | 9.9 | 0 | 34 | 14.6 | 11.3 | 2.08 | 17.8 | 11 | 8.89 | 1.5 | 0 | 40.3 | 0.5 | 17.8 | 0 | 0 | 0 | 0 | 0 | 0 | 0 | 0
HSS | HSS6X4X3/8 | HSS6X4X3/8 | F | 22.3016 | 6.18 | 0 | 6 | 0 | 0 | 4 | 0 | 0 | 0 | 0 | 0.375 | 0.349 | 0 | 0 | 0 | 0 | 0 | 0 | 0 | 0 | 0 | 8.46 | 0 | 14.2 | 0 | 28.3 | 11.9 | 9.43 | 2.14 | 14.9 | 8.94 | 7.47 | 1.55 | 0 | 32.8 | 0.375 | 14.2 | 0 | 0 | 0 | 0 | 0 | 0 | 0 | 0
HSS | HSS6X4X5/16 | HSS6X4X5/16 | F | 19.0582 | 5.26 | 0 | 6 | 0 | 0 | 4 | 0 | 0 | 0 | 0 | 0.3125 | 0.291 | 0 | 0 | 0 | 0 | 0 | 0 | 0 | 0 | 0 | 10.7 | 0 | 17.6 | 0 | 24.8 | 10.3 | 8.27 | 2.17 | 13.2 | 7.75 | 6.58 | 1.58 | 0 | 28.4 | 0.3125 | 12.2 | 0 | 0 | 0 | 0 | 0 | 0 | 0 | 0
HSS | HSS6X4X1/4 | HSS6X4X1/4 | F | 15.5836 | 4.3 | 0 | 6 | 0 | 0 | 4 | 0 | 0 | 0 | 0 | 0.25 | 0.233 | 0 | 0 | 0 | 0 | 0 | 0 | 0 | 0 | 0 | 14.2 | 0 | 22.8 | 0 | 20.9 | 8.53 | 6.96 | 2.2 | 11.1 | 6.45 | 5.56 | 1.61 | 0 | 23.6 | 0.25 | 10.1 | 0 | 0 | 0 | 0 | 0 | 0 | 0 | 0
HSS | HSS6X4X3/16 | HSS6X4X3/16 | F | 11.9844 | 3.28 | 0 | 6 | 0 | 0 | 4 | 0 | 0 | 0 | 0 | 0.1875 | 0.174 | 0 | 0 | 0 | 0 | 0 | 0 | 0 | 0 | 0 | 20 | 0 | 31.5 | 0 | 16.4 | 6.6 | 5.46 | 2.23 | 8.76 | 5 | 4.38 | 1.63 | 0 | 18.2 | 0.1875 | 7.74 | 0 | 0 | 0 | 0 | 0 | 0 | 0 | 0
HSS | HSS6X4X1/8 | HSS6X4X1/8 | F | 8.149 | 2.23 | 0 | 6 | 0 | 0 | 4 | 0 | 0 | 0 | 0 | 0.125 | 0.116 | 0 | 0 | 0 | 0 | 0 | 0 | 0 | 0 | 0 | 31.5 | 0 | 48.7 | 0 | 11.4 | 4.56 | 3.81 | 2.26 | 6.15 | 3.46 | 3.08 | 1.66 | 0 | 12.6 | 0.125 | 5.3 | 0 | 0 | 0 | 0 | 0 | 0 | 0 | 0
HSS | HSS6X3X1/2 | HSS6X3X1/2 | F | 24.9011 | 6.95 | 0 | 6 | 0 | 0 | 3 | 0 | 0 | 0 | 0 | 0.5 | 0.465 | 0 | 0 | 0 | 0 | 0 | 0 | 0 | 0 | 0 | 3.45 | 0 | 9.9 | 0 | 26.8 | 12.1 | 8.95 | 1.97 | 8.69 | 7.28 | 5.79 | 1.12 | 0 | 23.1 | 0.5 | 12.7 | 0 | 0 | 0 | 0 | 0 | 0 | 0 | 0
HSS | HSS6X3X3/8 | HSS6X3X3/8 | F | 19.7495 | 5.48 | 0 | 6 | 0 | 0 | 3 | 0 | 0 | 0 | 0 | 0.375 | 0.349 | 0 | 0 | 0 | 0 | 0 | 0 | 0 | 0 | 0 | 5.6 | 0 | 14.2 | 0 | 22.7 | 9.9 | 7.57 | 2.04 | 7.48 | 6.03 | 4.99 | 1.17 | 0 | 19.3 | 0.375 | 10.3 | 0 | 0 | 0 | 0 | 0 | 0 | 0 | 0
HSS | HSS6X3X5/16 | HSS6X3X5/16 | F | 16.928 | 4.68 | 0 | 6 | 0 | 0 | 3 | 0 | 0 | 0 | 0 | 0.3125 | 0.291 | 0 | 0 | 0 | 0 | 0 | 0 | 0 | 0 | 0 | 7.31 | 0 | 17.6 | 0 | 20.1 | 8.61 | 6.69 | 2.07 | 6.67 | 5.27 | 4.45 | 1.19 | 0 | 16.9 | 0.3125 | 8.91 | 0 | 0 | 0 | 0 | 0 | 0 | 0 | 0
HSS | HSS6X3X1/4 | HSS6X3X1/4 | F | 13.8822 | 3.84 | 0 | 6 | 0 | 0 | 3 | 0 | 0 | 0 | 0 | 0.25 | 0.233 | 0 | 0 | 0 | 0 | 0 | 0 | 0 | 0 | 0 | 9.88 | 0 | 22.8 | 0 | 17 | 7.19 | 5.66 | 2.1 | 5.7 | 4.41 | 3.8 | 1.22 | 0 | 14.2 | 0.25 | 7.39 | 0 | 0 | 0 | 0 | 0 | 0 | 0 | 0
HSS | HSS6X3X3/16 | HSS6X3X3/16 | F | 10.705 | 2.93 | 0 | 6 | 0 | 0 | 3 | 0 | 0 | 0 | 0 | 0.1875 | 0.174 | 0 | 0 | 0 | 0 | 0 | 0 | 0 | 0 | 0 | 14.2 | 0 | 31.5 | 0 | 13.4 | 5.59 | 4.47 | 2.14 | 4.55 | 3.45 | 3.03 | 1.25 | 0 | 11.1 | 0.1875 | 5.71 | 0 | 0 | 0 | 0 | 0 | 0 | 0 | 0
HSS | HSS6X3X1/8 | HSS6X3X1/8 | F | 7.2983 | 2 | 0 | 6 | 0 | 0 | 3 | 0 | 0 | 0 | 0 | 0.125 | 0.116 | 0 | 0 | 0 | 0 | 0 | 0 | 0 | 0 | 0 | 22.9 | 0 | 48.7 | 0 | 9.43 | 3.87 | 3.14 | 2.17 | 3.23 | 2.4 | 2.15 | 1.27 | 0 | 7.73 | 0.125 | 3.93 | 0 | 0 | 0 | 0 | 0 | 0 | 0 | 0
HSS | HSS6X2X3/8 | HSS6X2X3/8 | F | 17.1975 | 4.78 | 0 | 6 | 0 | 0 | 2 | 0 | 0 | 0 | 0 | 0.375 | 0.349 | 0 | 0 | 0 | 0 | 0 | 0 | 0 | 0 | 0 | 2.73 | 0 | 14.2 | 0 | 17.1 | 7.93 | 5.71 | 1.89 | 2.77 | 3.46 | 2.77 | 0.76 | 0 | 8.42 | 0.375 | 6.35 | 0 | 0 | 0 | 0 | 0 | 0 | 0 | 0
HSS | HSS6X2X5/16 | HSS6X2X5/16 | F | 14.7979 | 4.1 | 0 | 6 | 0 | 0 | 2 | 0 | 0 | 0 | 0 | 0.3125 | 0.291 | 0 | 0 | 0 | 0 | 0 | 0 | 0 | 0 | 0 | 3.87 | 0 | 17.6 | 0 | 15.3 | 6.95 | 5.11 | 1.93 | 2.52 | 3.07 | 2.52 | 0.785 | 0 | 7.6 | 0.3125 | 5.58 | 0 | 0 | 0 | 0 | 0 | 0 | 0 | 0
HSS | HSS6X2X1/4 | HSS6X2X1/4 | F | 12.1808 | 3.37 | 0 | 6 | 0 | 0 | 2 | 0 | 0 | 0 | 0 | 0.25 | 0.233 | 0 | 0 | 0 | 0 | 0 | 0 | 0 | 0 | 0 | 5.58 | 0 | 22.8 | 0 | 13.1 | 5.84 | 4.37 | 1.97 | 2.21 | 2.61 | 2.21 | 0.81 | 0 | 6.55 | 0.25 | 4.7 | 0 | 0 | 0 | 0 | 0 | 0 | 0 | 0
HSS | HSS6X2X3/16 | HSS6X2X3/16 | F | 9.4255 | 2.58 | 0 | 6 | 0 | 0 | 2 | 0 | 0 | 0 | 0 | 0.1875 | 0.174 | 0 | 0 | 0 | 0 | 0 | 0 | 0 | 0 | 0 | 8.49 | 0 | 31.5 | 0 | 10.5 | 4.58 | 3.49 | 2.01 | 1.8 | 2.07 | 1.8 | 0.836 | 0 | 5.24 | 0.1875 | 3.68 | 0 | 0 | 0 | 0 | 0 | 0 | 0 | 0
HSS | HSS6X2X1/8 | HSS6X2X1/8 | F | 6.4477 | 1.77 | 0 | 6 | 0 | 0 | 2 | 0 | 0 | 0 | 0 | 0.125 | 0.116 | 0 | 0 | 0 | 0 | 0 | 0 | 0 | 0 | 0 | 14.2 | 0 | 48.7 | 0 | 7.42 | 3.19 | 2.47 | 2.05 | 1.31 | 1.46 | 1.31 | 0.861 | 0 | 3.72 | 0.125 | 2.57 | 0 | 0 | 0 | 0 | 0 | 0 | 0 | 0
HSS | HSS5-1/2X5-1/2X3/8 | HSS5-1/2X5-1/2X3/8 | F | 24.8537 | 6.88 | 0 | 5.5 | 0 | 0 | 5.5 | 0 | 0 | 0 | 0 | 0.375 | 0.349 | 0 | 0 | 0 | 0 | 0 | 0 | 0 | 0 | 0 | 12.8 | 0 | 12.8 | 0 | 29.7 | 13.1 | 10.8 | 2.08 | 0 | 0 | 0 | 0 | 0 | 49 | 0 | 18.4 | 0 | 0 | 0 | 0 | 0 | 0 | 0 | 0
HSS | HSS5-1/2X5-1/2X5/16 | HSS5-1/2X5-1/2X5/16 | F | 21.1588 | 5.85 | 0 | 5.5 | 0 | 0 | 5.5 | 0 | 0 | 0 | 0 | 0.3125 | 0.291 | 0 | 0 | 0 | 0 | 0 | 0 | 0 | 0 | 0 | 15.9 | 0 | 15.9 | 0 | 25.9 | 11.3 | 9.43 | 2.11 | 0 | 0 | 0 | 0 | 0 | 42.2 | 0 | 15.7 | 0 | 0 | 0 | 0 | 0 | 0 | 0 | 0
HSS | HSS5-1/2X5-1/2X1/4 | HSS5-1/2X5-1/2X1/4 | F | 17.285 | 4.77 | 0 | 5.5 | 0 | 0 | 5.5 | 0 | 0 | 0 | 0 | 0.25 | 0.233 | 0 | 0 | 0 | 0 | 0 | 0 | 0 | 0 | 0 | 20.6 | 0 | 20.6 | 0 | 21.7 | 9.32 | 7.9 | 2.13 | 0 | 0 | 0 | 0 | 0 | 34.8 | 0 | 12.9 | 0 | 0 | 0 | 0 | 0 | 0 | 0 | 0
HSS | HSS5-1/2X5-1/2X3/16 | HSS5-1/2X5-1/2X3/16 | F | 13.2312 | 3.63 | 0 | 5.5 | 0 | 0 | 5.5 | 0 | 0 | 0 | 0 | 0.1875 | 0.174 | 0 | 0 | 0 | 0 | 0 | 0 | 0 | 0 | 0 | 28.6 | 0 | 28.6 | 0 | 17 | 7.19 | 6.17 | 2.16 | 0 | 0 | 0 | 0 | 0 | 26.7 | 0 | 9.85 | 0 | 0 | 0 | 0 | 0 | 0 | 0 | 0
HSS | HSS5-1/2X5-1/2X1/8 | HSS5-1/2X5-1/2X1/8 | F | 8.9997 | 2.46 | 0 | 5.5 | 0 | 0 | 5.5 | 0 | 0 | 0 | 0 | 0.125 | 0.116 | 0 | 0 | 0 | 0 | 0 | 0 | 0 | 0 | 0 | 44.4 | 0 | 44.4 | 0 | 11.8 | 4.95 | 4.3 | 2.19 | 0 | 0 | 0 | 0 | 0 | 18.3 | 0 | 6.72 | 0 | 0 | 0 | 0 | 0 | 0 | 0 | 0
HSS | HSS5X5X1/2 | HSS5X5X1/2 | F | 28.3039 | 7.88 | 0 | 5 | 0 | 0 | 5 | 0 | 0 | 0 | 0 | 0.5 | 0.465 | 0 | 0 | 0 | 0 | 0 | 0 | 0 | 0 | 0 | 7.75 | 0 | 7.75 | 0 | 26 | 13.1 | 10.4 | 1.82 | 0 | 0 | 0 | 0 | 0 | 44.6 | 0 | 18.7 | 0 | 0 | 0 | 0 | 0 | 0 | 0 | 0
HSS | HSS5X5X3/8 | HSS5X5X3/8 | F | 22.3016 | 6.18 | 0 | 5 | 0 | 0 | 5 | 0 | 0 | 0 | 0 | 0.375 | 0.349 | 0 | 0 | 0 | 0 | 0 | 0 | 0 | 0 | 0 | 11.3 | 0 | 11.3 | 0 | 21.7 | 10.6 | 8.68 | 1.87 | 0 | 0 | 0 | 0 | 0 | 36.1 | 0 | 14.9 | 0 | 0 | 0 | 0 | 0 | 0 | 0 | 0
HSS | HSS5X5X5/16 | HSS5X5X5/16 | F | 19.0321 | 5.26 | 0 | 5 | 0 | 0 | 5 | 0 | 0 | 0 | 0 | 0.3125 | 0.291 | 0 | 0 | 0 | 0 | 0 | 0 | 0 | 0 | 0 | 14.2 | 0 | 14.2 | 0 | 19 | 9.16 | 7.62 | 1.9 | 0 | 0 | 0 | 0 | 0 | 31.2 | 0 | 12.8 | 0 | 0 | 0 | 0 | 0 | 0 | 0 | 0
HSS | HSS5X5X1/4 | HSS5X5X1/4 | F | 15.5836 | 4.3 | 0 | 5 | 0 | 0 | 5 | 0 | 0 | 0 | 0 | 0.25 | 0.233 | 0 | 0 | 0 | 0 | 0 | 0 | 0 | 0 | 0 | 18.5 | 0 | 18.5 | 0 | 16 | 7.61 | 6.41 | 1.93 | 0 | 0 | 0 | 0 | 0 | 25.8 | 0 | 10.5 | 0 | 0 | 0 | 0 | 0 | 0 | 0 | 0
HSS | HSS5X5X3/16 | HSS5X5X3/16 | F | 11.9551 | 3.28 | 0 | 5 | 0 | 0 | 5 | 0 | 0 | 0 | 0 | 0.1875 | 0.174 | 0 | 0 | 0 | 0 | 0 | 0 | 0 | 0 | 0 | 25.7 | 0 | 25.7 | 0 | 12.6 | 5.89 | 5.03 | 1.96 | 0 | 0 | 0 | 0 | 0 | 19.9 | 0 | 8.08 | 0 | 0 | 0 | 0 | 0 | 0 | 0 | 0
HSS | HSS5X5X1/8 | HSS5X5X1/8 | F | 8.149 | 2.23 | 0 | 5 | 0 | 0 | 5 | 0 | 0 | 0 | 0 | 0.125 | 0.116 | 0 | 0 | 0 | 0 | 0 | 0 | 0 | 0 | 0 | 40.1 | 0 | 40.1 | 0 | 8.8 | 4.07 | 3.52 | 1.99 | 0 | 0 | 0 | 0 | 0 | 13.7 | 0 | 5.53 | 0 | 0 | 0 | 0 | 0 | 0 | 0 | 0
HSS | HSS5X4X1/2 | HSS5X4X1/2 | F | 24.9011 | 6.95 | 0 | 5 | 0 | 0 | 4 | 0 | 0 | 0 | 0 | 0.5 | 0.465 | 0 | 0 | 0 | 0 | 0 | 0 | 0 | 0 | 0 | 5.6 | 0 | 7.75 | 0 | 21.2 | 10.9 | 8.49 | 1.75 | 14.9 | 9.35 | 7.43 | 1.46 | 0 | 30.3 | 0.5 | 14.5 | 0 | 0 | 0 | 0 | 0 | 0 | 0 | 0
HSS | HSS5X4X3/8 | HSS5X4X3/8 | F | 19.7495 | 5.48 | 0 | 5 | 0 | 0 | 4 | 0 | 0 | 0 | 0 | 0.375 | 0.349 | 0 | 0 | 0 | 0 | 0 | 0 | 0 | 0 | 0 | 8.46 | 0 | 11.3 | 0 | 17.9 | 8.96 | 7.17 | 1.81 | 12.6 | 7.67 | 6.3 | 1.52 | 0 | 24.9 | 0.375 | 11.7 | 0 | 0 | 0 | 0 | 0 | 0 | 0 | 0
HSS | HSS5X4X5/16 | HSS5X4X5/16 | F | 16.928 | 4.68 | 0 | 5 | 0 | 0 | 4 | 0 | 0 | 0 | 0 | 0.3125 | 0.291 | 0 | 0 | 0 | 0 | 0 | 0 | 0 | 0 | 0 | 10.7 | 0 | 14.2 | 0 | 15.8 | 7.79 | 6.32 | 1.84 | 11.1 | 6.67 | 5.57 | 1.54 | 0 | 21.7 | 0.3125 | 10.1 | 0 | 0 | 0 | 0 | 0 | 0 | 0 | 0
HSS | HSS5X4X1/4 | HSS5X4X1/4 | F | 13.8822 | 3.84 | 0 | 5 | 0 | 0 | 4 | 0 | 0 | 0 | 0 | 0.25 | 0.233 | 0 | 0 | 0 | 0 | 0 | 0 | 0 | 0 | 0 | 14.2 | 0 | 18.5 | 0 | 13.4 | 6.49 | 5.35 | 1.87 | 9.46 | 5.57 | 4.73 | 1.57 | 0 | 18 | 0.25 | 8.32 | 0 | 0 | 0 | 0 | 0 | 0 | 0 | 0
HSS | HSS5X4X3/16 | HSS5X4X3/16 | F | 10.705 | 2.93 | 0 | 5 | 0 | 0 | 4 | 0 | 0 | 0 | 0 | 0.1875 | 0.174 | 0 | 0 | 0 | 0 | 0 | 0 | 0 | 0 | 0 | 20 | 0 | 25.7 | 0 | 10.6 | 5.05 | 4.22 | 1.9 | 7.48 | 4.34 | 3.74 | 1.6 | 0 | 14 | 0.1875 | 6.41 | 0 | 0 | 0 | 0 | 0 | 0 | 0 | 0
HSS | HSS5X4X1/8 | HSS5X4X1/8 | F | 7.2983 | 2 | 0 | 5 | 0 | 0 | 4 | 0 | 0 | 0 | 0 | 0.125 | 0.116 | 0 | 0 | 0 | 0 | 0 | 0 | 0 | 0 | 0 | 31.5 | 0 | 40.1 | 0 | 7.42 | 3.5 | 2.97 | 1.93 | 5.27 | 3.01 | 2.64 | 1.62 | 0 | 9.66 | 0.125 | 4.39 | 0 | 0 | 0 | 0 | 0 | 0 | 0 | 0
HSS | HSS5X3X1/2 | HSS5X3X1/2 | F | 21.4983 | 6.02 | 0 | 5 | 0 | 0 | 3 | 0 | 0 | 0 | 0 | 0.5 | 0.465 | 0 | 0 | 0 | 0 | 0 | 0 | 0 | 0 | 0 | 3.45 | 0 | 7.75 | 0 | 16.4 | 8.83 | 6.57 | 1.65 | 7.18 | 6.1 | 4.78 | 1.09 | 0 | 17.6 | 0.5 | 10.3 | 0 | 0 | 0 | 0 | 0 | 0 | 0 | 0
HSS | HSS5X3X3/8 | HSS5X3X3/8 | F | 17.1975 | 4.78 | 0 | 5 | 0 | 0 | 3 | 0 | 0 | 0 | 0 | 0.375 | 0.349 | 0 | 0 | 0 | 0 | 0 | 0 | 0 | 0 | 0 | 5.6 | 0 | 11.3 | 0 | 14.1 | 7.34 | 5.65 | 1.72 | 6.25 | 5.1 | 4.16 | 1.14 | 0 | 14.9 | 0.375 | 8.44 | 0 | 0 | 0 | 0 | 0 | 0 | 0 | 0
HSS | HSS5X3X5/16 | HSS5X3X5/16 | F | 14.7979 | 4.1 | 0 | 5 | 0 | 0 | 3 | 0 | 0 | 0 | 0 | 0.3125 | 0.291 | 0 | 0 | 0 | 0 | 0 | 0 | 0 | 0 | 0 | 7.31 | 0 | 14.2 | 0 | 12.6 | 6.42 | 5.03 | 1.75 | 5.6 | 4.48 | 3.73 | 1.17 | 0 | 13.1 | 0.3125 | 7.33 | 0 | 0 | 0 | 0 | 0 | 0 | 0 | 0
HSS | HSS5X3X1/4 | HSS5X3X1/4 | F | 12.1808 | 3.37 | 0 | 5 | 0 | 0 | 3 | 0 | 0 | 0 | 0 | 0.25 | 0.233 | 0 | 0 | 0 | 0 | 0 | 0 | 0 | 0 | 0 | 9.88 | 0 | 18.5 | 0 | 10.7 | 5.38 | 4.29 | 1.78 | 4.81 | 3.77 | 3.21 | 1.19 | 0 | 11 | 0.25 | 6.1 | 0 | 0 | 0 | 0 | 0 | 0 | 0 | 0
HSS | HSS5X3X3/16 | HSS5X3X3/16 | F | 9.4255 | 2.58 | 0 | 5 | 0 | 0 | 3 | 0 | 0 | 0 | 0 | 0.1875 | 0.174 | 0 | 0 | 0 | 0 | 0 | 0 | 0 | 0 | 0 | 14.2 | 0 | 25.7 | 0 | 8.53 | 4.21 | 3.41 | 1.82 | 3.85 | 2.96 | 2.57 | 1.22 | 0 | 8.64 | 0.1875 | 4.73 | 0 | 0 | 0 | 0 | 0 | 0 | 0 | 0
HSS | HSS5X3X1/8 | HSS5X3X1/8 | F | 6.4477 | 1.77 | 0 | 5 | 0 | 0 | 3 | 0 | 0 | 0 | 0 | 0.125 | 0.116 | 0 | 0 | 0 | 0 | 0 | 0 | 0 | 0 | 0 | 22.9 | 0 | 40.1 | 0 | 6.03 | 2.93 | 2.41 | 1.85 | 2.75 | 2.07 | 1.83 | 1.25 | 0 | 6.02 | 0.125 | 3.26 | 0 | 0 | 0 | 0 | 0 | 0 | 0 | 0
HSS | HSS5X2-1/2X1/4 | HSS5X2-1/2X1/4 | F | 11.3301 | 3.14 | 0 | 5 | 0 | 0 | 2.5 | 0 | 0 | 0 | 0 | 0.25 | 0.233 | 0 | 0 | 0 | 0 | 0 | 0 | 0 | 0 | 0 | 7.73 | 0 | 18.5 | 0 | 9.4 | 4.83 | 3.76 | 1.73 | 3.13 | 2.95 | 2.5 | 0.999 | 0 | 7.93 | 0.25 | 4.99 | 0 | 0 | 0 | 0 | 0 | 0 | 0 | 0
HSS | HSS5X2-1/2X3/16 | HSS5X2-1/2X3/16 | F | 8.7858 | 2.41 | 0 | 5 | 0 | 0 | 2.5 | 0 | 0 | 0 | 0 | 0.1875 | 0.174 | 0 | 0 | 0 | 0 | 0 | 0 | 0 | 0 | 0 | 11.4 | 0 | 25.7 | 0 | 7.51 | 3.79 | 3.01 | 1.77 | 2.53 | 2.33 | 2.03 | 1.02 | 0 | 6.26 | 0.1875 | 3.89 | 0 | 0 | 0 | 0 | 0 | 0 | 0 | 0
HSS | HSS5X2-1/2X1/8 | HSS5X2-1/2X1/8 | F | 6.0223 | 1.65 | 0 | 5 | 0 | 0 | 2.5 | 0 | 0 | 0 | 0 | 0.125 | 0.116 | 0 | 0 | 0 | 0 | 0 | 0 | 0 | 0 | 0 | 18.6 | 0 | 40.1 | 0 | 5.34 | 2.65 | 2.14 | 1.8 | 1.82 | 1.64 | 1.46 | 1.05 | 0 | 4.4 | 0.125 | 2.7 | 0 | 0 | 0 | 0 | 0 | 0 | 0 | 0
HSS | HSS5X2X3/8 | HSS5X2X3/8 | F | 14.6454 | 4.09 | 0 | 5 | 0 | 0 | 2 | 0 | 0 | 0 | 0 | 0.375 | 0.349 | 0 | 0 | 0 | 0 | 0 | 0 | 0 | 0 | 0 | 2.73 | 0 | 11.3 | 0 | 10.4 | 5.71 | 4.14 | 1.59 | 2.28 | 2.88 | 2.28 | 0.748 | 0 | 6.61 | 0.375 | 5.2 | 0 | 0 | 0 | 0 | 0 | 0 | 0 | 0
HSS | HSS5X2X5/16 | HSS5X2X5/16 | F | 12.6678 | 3.52 | 0 | 5 | 0 | 0 | 2 | 0 | 0 | 0 | 0 | 0.3125 | 0.291 | 0 | 0 | 0 | 0 | 0 | 0 | 0 | 0 | 0 | 3.87 | 0 | 14.2 | 0 | 9.35 | 5.05 | 3.74 | 1.63 | 2.1 | 2.57 | 2.1 | 0.772 | 0 | 5.99 | 0.3125 | 4.59 | 0 | 0 | 0 | 0 | 0 | 0 | 0 | 0
HSS | HSS5X2X1/4 | HSS5X2X1/4 | F | 10.4794 | 2.91 | 0 | 5 | 0 | 0 | 2 | 0 | 0 | 0 | 0 | 0.25 | 0.233 | 0 | 0 | 0 | 0 | 0 | 0 | 0 | 0 | 0 | 5.58 | 0 | 18.5 | 0 | 8.08 | 4.27 | 3.23 | 1.67 | 1.84 | 2.2 | 1.84 | 0.797 | 0 | 5.17 | 0.25 | 3.88 | 0 | 0 | 0 | 0 | 0 | 0 | 0 | 0
HSS | HSS5X2X3/16 | HSS5X2X3/16 | F | 8.1461 | 2.24 | 0 | 5 | 0 | 0 | 2 | 0 | 0 | 0 | 0 | 0.1875 | 0.174 | 0 | 0 | 0 | 0 | 0 | 0 | 0 | 0 | 0 | 8.49 | 0 | 25.7 | 0 | 6.5 | 3.37 | 2.6 | 1.7 | 1.51 | 1.75 | 1.51 | 0.823 | 0 | 4.15 | 0.1875 | 3.05 | 0 | 0 | 0 | 0 | 0 | 0 | 0 | 0
HSS | HSS5X2X1/8 | HSS5X2X1/8 | F | 5.597 | 1.54 | 0 | 5 | 0 | 0 | 2 | 0 | 0 | 0 | 0 | 0.125 | 0.116 | 0 | 0 | 0 | 0 | 0 | 0 | 0 | 0 | 0 | 14.2 | 0 | 40.1 | 0 | 4.65 | 2.37 | 1.86 | 1.74 | 1.1 | 1.24 | 1.1 | 0.848 | 0 | 2.95 | 0.125 | 2.13 | 0 | 0 | 0 | 0 | 0 | 0 | 0 | 0
HSS | HSS4-1/2X4-1/2X1/2 | HSS4-1/2X4-1/2X1/2 | F | 24.9011 | 6.95 | 0 | 4.5 | 0 | 0 | 4.5 | 0 | 0 | 0 | 0 | 0.5 | 0.465 | 0 | 0 | 0 | 0 | 0 | 0 | 0 | 0 | 0 | 6.68 | 0 | 6.68 | 0 | 18.1 | 10.2 | 8.03 | 1.61 | 0 | 0 | 0 | 0 | 0 | 31.3 | 0 | 14.8 | 0 | 0 | 0 | 0 | 0 | 0 | 0 | 0
HSS | HSS4-1/2X4-1/2X3/8 | HSS4-1/2X4-1/2X3/8 | F | 19.7495 | 5.48 | 0 | 4.5 | 0 | 0 | 4.5 | 0 | 0 | 0 | 0 | 0.375 | 0.349 | 0 | 0 | 0 | 0 | 0 | 0 | 0 | 0 | 0 | 9.89 | 0 | 9.89 | 0 | 15.3 | 8.36 | 6.79 | 1.67 | 0 | 0 | 0 | 0 | 0 | 25.7 | 0 | 11.9 | 0 | 0 | 0 | 0 | 0 | 0 | 0 | 0
HSS | HSS4-1/2X4-1/2X5/16 | HSS4-1/2X4-1/2X5/16 | F | 16.9053 | 4.68 | 0 | 4.5 | 0 | 0 | 4.5 | 0 | 0 | 0 | 0 | 0.3125 | 0.291 | 0 | 0 | 0 | 0 | 0 | 0 | 0 | 0 | 0 | 12.5 | 0 | 12.5 | 0 | 13.5 | 7.27 | 6 | 1.7 | 0 | 0 | 0 | 0 | 0 | 22.3 | 0 | 10.2 | 0 | 0 | 0 | 0 | 0 | 0 | 0 | 0
HSS | HSS4-1/2X4-1/2X1/4 | HSS4-1/2X4-1/2X1/4 | F | 13.8822 | 3.84 | 0 | 4.5 | 0 | 0 | 4.5 | 0 | 0 | 0 | 0 | 0.25 | 0.233 | 0 | 0 | 0 | 0 | 0 | 0 | 0 | 0 | 0 | 16.3 | 0 | 16.3 | 0 | 11.4 | 6.06 | 5.08 | 1.73 | 0 | 0 | 0 | 0 | 0 | 18.5 | 0 | 8.44 | 0 | 0 | 0 | 0 | 0 | 0 | 0 | 0
HSS | HSS4-1/2X4-1/2X3/16 | HSS4-1/2X4-1/2X3/16 | F | 10.6791 | 2.93 | 0 | 4.5 | 0 | 0 | 4.5 | 0 | 0 | 0 | 0 | 0.1875 | 0.174 | 0 | 0 | 0 | 0 | 0 | 0 | 0 | 0 | 0 | 22.9 | 0 | 22.9 | 0 | 9.02 | 4.71 | 4.01 | 1.75 | 0 | 0 | 0 | 0 | 0 | 14.4 | 0 | 6.49 | 0 | 0 | 0 | 0 | 0 | 0 | 0 | 0
HSS | HSS4-1/2X4-1/2X1/8 | HSS4-1/2X4-1/2X1/8 | F | 7.2983 | 2 | 0 | 4.5 | 0 | 0 | 4.5 | 0 | 0 | 0 | 0 | 0.125 | 0.116 | 0 | 0 | 0 | 0 | 0 | 0 | 0 | 0 | 0 | 35.8 | 0 | 35.8 | 0 | 6.35 | 3.27 | 2.82 | 1.78 | 0 | 0 | 0 | 0 | 0 | 9.92 | 0 | 4.45 | 0 | 0 | 0 | 0 | 0 | 0 | 0 | 0
HSS | HSS4X4X1/2 | HSS4X4X1/2 | F | 21.4983 | 6.02 | 0 | 4 | 0 | 0 | 4 | 0 | 0 | 0 | 0 | 0.5 | 0.465 | 0 | 0 | 0 | 0 | 0 | 0 | 0 | 0 | 0 | 5.6 | 0 | 5.6 | 0 | 11.9 | 7.7 | 5.97 | 1.41 | 0 | 0 | 0 | 0 | 0 | 21 | 0 | 11.2 | 0 | 0 | 0 | 0 | 0 | 0 | 0 | 0
HSS | HSS4X4X3/8 | HSS4X4X3/8 | F | 17.1975 | 4.78 | 0 | 4 | 0 | 0 | 4 | 0 | 0 | 0 | 0 | 0.375 | 0.349 | 0 | 0 | 0 | 0 | 0 | 0 | 0 | 0 | 0 | 8.46 | 0 | 8.46 | 0 | 10.3 | 6.39 | 5.13 | 1.47 | 0 | 0 | 0 | 0 | 0 | 17.5 | 0 | 9.14 | 0 | 0 | 0 | 0 | 0 | 0 | 0 | 0
HSS | HSS4X4X5/16 | HSS4X4X5/16 | F | 14.7786 | 4.1 | 0 | 4 | 0 | 0 | 4 | 0 | 0 | 0 | 0 | 0.3125 | 0.291 | 0 | 0 | 0 | 0 | 0 | 0 | 0 | 0 | 0 | 10.7 | 0 | 10.7 | 0 | 9.14 | 5.59 | 4.57 | 1.49 | 0 | 0 | 0 | 0 | 0 | 15.3 | 0 | 7.91 | 0 | 0 | 0 | 0 | 0 | 0 | 0 | 0
HSS | HSS4X4X1/4 | HSS4X4X1/4 | F | 12.1808 | 3.37 | 0 | 4 | 0 | 0 | 4 | 0 | 0 | 0 | 0 | 0.25 | 0.233 | 0 | 0 | 0 | 0 | 0 | 0 | 0 | 0 | 0 | 14.2 | 0 | 14.2 | 0 | 7.8 | 4.69 | 3.9 | 1.52 | 0 | 0 | 0 | 0 | 0 | 12.8 | 0 | 6.56 | 0 | 0 | 0 | 0 | 0 | 0 | 0 | 0
HSS | HSS4X4X3/16 | HSS4X4X3/16 | F | 9.403 | 2.58 | 0 | 4 | 0 | 0 | 4 | 0 | 0 | 0 | 0 | 0.1875 | 0.174 | 0 | 0 | 0 | 0 | 0 | 0 | 0 | 0 | 0 | 20 | 0 | 20 | 0 | 6.21 | 3.67 | 3.1 | 1.55 | 0 | 0 | 0 | 0 | 0 | 10 | 0 | 5.07 | 0 | 0 | 0 | 0 | 0 | 0 | 0 | 0
HSS | HSS4X4X1/8 | HSS4X4X1/8 | F | 6.4477 | 1.77 | 0 | 4 | 0 | 0 | 4 | 0 | 0 | 0 | 0 | 0.125 | 0.116 | 0 | 0 | 0 | 0 | 0 | 0 | 0 | 0 | 0 | 31.5 | 0 | 31.5 | 0 | 4.4 | 2.56 | 2.2 | 1.58 | 0 | 0 | 0 | 0 | 0 | 6.91 | 0 | 3.49 | 0 | 0 | 0 | 0 | 0 | 0 | 0 | 0
HSS | HSS4X3X3/8 | HSS4X3X3/8 | F | 14.6454 | 4.09 | 0 | 4 | 0 | 0 | 3 | 0 | 0 | 0 | 0 | 0.375 | 0.349 | 0 | 0 | 0 | 0 | 0 | 0 | 0 | 0 | 0 | 5.6 | 0 | 8.46 | 0 | 7.93 | 5.12 | 3.97 | 1.39 | 5.01 | 4.18 | 3.34 | 1.11 | 0 | 10.6 | 0.375 | 6.59 | 0 | 0 | 0 | 0 | 0 | 0 | 0 | 0
HSS | HSS4X3X5/16 | HSS4X3X5/16 | F | 12.6678 | 3.52 | 0 | 4 | 0 | 0 | 3 | 0 | 0 | 0 | 0 | 0.3125 | 0.291 | 0 | 0 | 0 | 0 | 0 | 0 | 0 | 0 | 0 | 7.31 | 0 | 10.7 | 0 | 7.14 | 4.51 | 3.57 | 1.42 | 4.52 | 3.69 | 3.02 | 1.13 | 0 | 9.41 | 0.3125 | 5.75 | 0 | 0 | 0 | 0 | 0 | 0 | 0 | 0
HSS | HSS4X3X1/4 | HSS4X3X1/4 | F | 10.4794 | 2.91 | 0 | 4 | 0 | 0 | 3 | 0 | 0 | 0 | 0 | 0.25 | 0.233 | 0 | 0 | 0 | 0 | 0 | 0 | 0 | 0 | 0 | 9.88 | 0 | 14.2 | 0 | 6.15 | 3.81 | 3.07 | 1.45 | 3.91 | 3.12 | 2.61 | 1.16 | 0 | 7.96 | 0.25 | 4.81 | 0 | 0 | 0 | 0 | 0 | 0 | 0 | 0
HSS | HSS4X3X3/16 | HSS4X3X3/16 | F | 8.1461 | 2.24 | 0 | 4 | 0 | 0 | 3 | 0 | 0 | 0 | 0 | 0.1875 | 0.174 | 0 | 0 | 0 | 0 | 0 | 0 | 0 | 0 | 0 | 14.2 | 0 | 20 | 0 | 4.93 | 3 | 2.47 | 1.49 | 3.16 | 2.46 | 2.1 | 1.19 | 0 | 6.26 | 0.1875 | 3.74 | 0 | 0 | 0 | 0 | 0 | 0 | 0 | 0
HSS | HSS4X3X1/8 | HSS4X3X1/8 | F | 5.597 | 1.54 | 0 | 4 | 0 | 0 | 3 | 0 | 0 | 0 | 0 | 0.125 | 0.116 | 0 | 0 | 0 | 0 | 0 | 0 | 0 | 0 | 0 | 22.9 | 0 | 31.5 | 0 | 3.52 | 2.11 | 1.76 | 1.52 | 2.27 | 1.73 | 1.51 | 1.21 | 0 | 4.38 | 0.125 | 2.59 | 0 | 0 | 0 | 0 | 0 | 0 | 0 | 0
HSS | HSS4X2-1/2X3/8 | HSS4X2-1/2X3/8 | F | 13.3693 | 3.74 | 0 | 4 | 0 | 0 | 2.5 | 0 | 0 | 0 | 0 | 0.375 | 0.349 | 0 | 0 | 0 | 0 | 0 | 0 | 0 | 0 | 0 | 4.16 | 0 | 8.46 | 0 | 6.77 | 4.48 | 3.38 | 1.35 | 3.17 | 3.2 | 2.54 | 0.922 | 0 | 7.57 | 0.375 | 5.32 | 0 | 0 | 0 | 0 | 0 | 0 | 0 | 0
HSS | HSS4X2-1/2X5/16 | HSS4X2-1/2X5/16 | F | 11.6027 | 3.23 | 0 | 4 | 0 | 0 | 2.5 | 0 | 0 | 0 | 0 | 0.3125 | 0.291 | 0 | 0 | 0 | 0 | 0 | 0 | 0 | 0 | 0 | 5.59 | 0 | 10.7 | 0 | 6.13 | 3.97 | 3.07 | 1.38 | 2.89 | 2.85 | 2.32 | 0.947 | 0 | 6.77 | 0.3125 | 4.67 | 0 | 0 | 0 | 0 | 0 | 0 | 0 | 0
HSS | HSS4X2-1/2X1/4 | HSS4X2-1/2X1/4 | F | 9.6287 | 2.67 | 0 | 4 | 0 | 0 | 2.5 | 0 | 0 | 0 | 0 | 0.25 | 0.233 | 0 | 0 | 0 | 0 | 0 | 0 | 0 | 0 | 0 | 7.73 | 0 | 14.2 | 0 | 5.32 | 3.38 | 2.66 | 1.41 | 2.53 | 2.43 | 2.02 | 0.973 | 0 | 5.78 | 0.25 | 3.93 | 0 | 0 | 0 | 0 | 0 | 0 | 0 | 0
HSS | HSS4X2-1/2X3/16 | HSS4X2-1/2X3/16 | F | 7.5064 | 2.06 | 0 | 4 | 0 | 0 | 2.5 | 0 | 0 | 0 | 0 | 0.1875 | 0.174 | 0 | 0 | 0 | 0 | 0 | 0 | 0 | 0 | 0 | 11.4 | 0 | 20 | 0 | 4.3 | 2.67 | 2.15 | 1.44 | 2.06 | 1.93 | 1.65 | 0.999 | 0 | 4.59 | 0.1875 | 3.08 | 0 | 0 | 0 | 0 | 0 | 0 | 0 | 0
HSS | HSS4X2-1/2X1/8 | HSS4X2-1/2X1/8 | F | 5.1716 | 1.42 | 0 | 4 | 0 | 0 | 2.5 | 0 | 0 | 0 | 0 | 0.125 | 0.116 | 0 | 0 | 0 | 0 | 0 | 0 | 0 | 0 | 0 | 18.6 | 0 | 31.5 | 0 | 3.09 | 1.88 | 1.54 | 1.47 | 1.49 | 1.36 | 1.19 | 1.03 | 0 | 3.23 | 0.125 | 2.14 | 0 | 0 | 0 | 0 | 0 | 0 | 0 | 0
HSS | HSS4X2X3/8 | HSS4X2X3/8 | F | 12.0933 | 3.39 | 0 | 4 | 0 | 0 | 2 | 0 | 0 | 0 | 0 | 0.375 | 0.349 | 0 | 0 | 0 | 0 | 0 | 0 | 0 | 0 | 0 | 2.73 | 0 | 8.46 | 0 | 5.6 | 3.84 | 2.8 | 1.29 | 1.8 | 2.31 | 1.8 | 0.729 | 0 | 4.83 | 0.375 | 4.04 | 0 | 0 | 0 | 0 | 0 | 0 | 0 | 0
HSS | HSS4X2X5/16 | HSS4X2X5/16 | F | 10.5376 | 2.94 | 0 | 4 | 0 | 0 | 2 | 0 | 0 | 0 | 0 | 0.3125 | 0.291 | 0 | 0 | 0 | 0 | 0 | 0 | 0 | 0 | 0 | 3.87 | 0 | 10.7 | 0 | 5.13 | 3.43 | 2.56 | 1.32 | 1.67 | 2.08 | 1.67 | 0.754 | 0 | 4.4 | 0.3125 | 3.59 | 0 | 0 | 0 | 0 | 0 | 0 | 0 | 0
HSS | HSS4X2X1/4 | HSS4X2X1/4 | F | 8.778 | 2.44 | 0 | 4 | 0 | 0 | 2 | 0 | 0 | 0 | 0 | 0.25 | 0.233 | 0 | 0 | 0 | 0 | 0 | 0 | 0 | 0 | 0 | 5.58 | 0 | 14.2 | 0 | 4.49 | 2.94 | 2.25 | 1.36 | 1.48 | 1.79 | 1.48 | 0.779 | 0 | 3.82 | 0.25 | 3.05 | 0 | 0 | 0 | 0 | 0 | 0 | 0 | 0
HSS | HSS4X2X3/16 | HSS4X2X3/16 | F | 6.8666 | 1.89 | 0 | 4 | 0 | 0 | 2 | 0 | 0 | 0 | 0 | 0.1875 | 0.174 | 0 | 0 | 0 | 0 | 0 | 0 | 0 | 0 | 0 | 8.49 | 0 | 20 | 0 | 3.66 | 2.34 | 1.83 | 1.39 | 1.22 | 1.43 | 1.22 | 0.804 | 0 | 3.08 | 0.1875 | 2.41 | 0 | 0 | 0 | 0 | 0 | 0 | 0 | 0
HSS | HSS4X2X1/8 | HSS4X2X1/8 | F | 4.7463 | 1.3 | 0 | 4 | 0 | 0 | 2 | 0 | 0 | 0 | 0 | 0.125 | 0.116 | 0 | 0 | 0 | 0 | 0 | 0 | 0 | 0 | 0 | 14.2 | 0 | 31.5 | 0 | 2.65 | 1.66 | 1.32 | 1.43 | 0.898 | 1.02 | 0.898 | 0.83 | 0 | 2.2 | 0.125 | 1.69 | 0 | 0 | 0 | 0 | 0 | 0 | 0 | 0
HSS | HSS3-1/2X3-1/2X3/8 | HSS3-1/2X3-1/2X3/8 | F | 14.6454 | 4.09 | 0 | 3.5 | 0 | 0 | 3.5 | 0 | 0 | 0 | 0 | 0.375 | 0.349 | 0 | 0 | 0 | 0 | 0 | 0 | 0 | 0 | 0 | 7.03 | 0 | 7.03 | 0 | 6.49 | 4.69 | 3.71 | 1.26 | 0 | 0 | 0 | 0 | 0 | 11.2 | 0 | 6.77 | 0 | 0 | 0 | 0 | 0 | 0 | 0 | 0
HSS | HSS3-1/2X3-1/2X5/16 | HSS3-1/2X3-1/2X5/16 | F | 12.6519 | 3.52 | 0 | 3.5 | 0 | 0 | 3.5 | 0 | 0 | 0 | 0 | 0.3125 | 0.291 | 0 | 0 | 0 | 0 | 0 | 0 | 0 | 0 | 0 | 9.03 | 0 | 9.03 | 0 | 5.84 | 4.14 | 3.34 | 1.29 | 0 | 0 | 0 | 0 | 0 | 9.89 | 0 | 5.9 | 0 | 0 | 0 | 0 | 0 | 0 | 0 | 0
HSS | HSS3-1/2X3-1/2X1/4 | HSS3-1/2X3-1/2X1/4 | F | 10.4794 | 2.91 | 0 | 3.5 | 0 | 0 | 3.5 | 0 | 0 | 0 | 0 | 0.25 | 0.233 | 0 | 0 | 0 | 0 | 0 | 0 | 0 | 0 | 0 | 12 | 0 | 12 | 0 | 5.04 | 3.5 | 2.88 | 1.32 | 0 | 0 | 0 | 0 | 0 | 8.35 | 0 | 4.92 | 0 | 0 | 0 | 0 | 0 | 0 | 0 | 0
HSS | HSS3-1/2X3-1/2X3/16 | HSS3-1/2X3-1/2X3/16 | F | 8.127 | 2.24 | 0 | 3.5 | 0 | 0 | 3.5 | 0 | 0 | 0 | 0 | 0.1875 | 0.174 | 0 | 0 | 0 | 0 | 0 | 0 | 0 | 0 | 0 | 17.1 | 0 | 17.1 | 0 | 4.05 | 2.76 | 2.31 | 1.35 | 0 | 0 | 0 | 0 | 0 | 6.56 | 0 | 3.83 | 0 | 0 | 0 | 0 | 0 | 0 | 0 | 0
HSS | HSS3-1/2X3-1/2X1/8 | HSS3-1/2X3-1/2X1/8 | F | 5.597 | 1.54 | 0 | 3.5 | 0 | 0 | 3.5 | 0 | 0 | 0 | 0 | 0.125 | 0.116 | 0 | 0 | 0 | 0 | 0 | 0 | 0 | 0 | 0 | 27.2 | 0 | 27.2 | 0 | 2.9 | 1.93 | 1.66 | 1.37 | 0 | 0 | 0 | 0 | 0 | 4.58 | 0 | 2.65 | 0 | 0 | 0 | 0 | 0 | 0 | 0 | 0
HSS | HSS3-1/2X2X1/4 | HSS3-1/2X2X1/4 | F | 7.9273 | 2.21 | 0 | 3.5 | 0 | 0 | 2 | 0 | 0 | 0 | 0 | 0.25 | 0.233 | 0 | 0 | 0 | 0 | 0 | 0 | 0 | 0 | 0 | 5.58 | 0 | 12 | 0 | 3.17 | 2.36 | 1.81 | 1.2 | 1.3 | 1.58 | 1.3 | 0.766 | 0 | 3.16 | 0.25 | 2.64 | 0 | 0 | 0 | 0 | 0 | 0 | 0 | 0
HSS | HSS3-1/2X2X3/16 | HSS3-1/2X2X3/16 | F | 6.2269 | 1.71 | 0 | 3.5 | 0 | 0 | 2 | 0 | 0 | 0 | 0 | 0.1875 | 0.174 | 0 | 0 | 0 | 0 | 0 | 0 | 0 | 0 | 0 | 8.49 | 0 | 17.1 | 0 | 2.61 | 1.89 | 1.49 | 1.23 | 1.08 | 1.27 | 1.08 | 0.792 | 0 | 2.55 | 0.1875 | 2.09 | 0 | 0 | 0 | 0 | 0 | 0 | 0 | 0
HSS | HSS3-1/2X2X1/8 | HSS3-1/2X2X1/8 | F | 4.3209 | 1.19 | 0 | 3.5 | 0 | 0 | 2 | 0 | 0 | 0 | 0 | 0.125 | 0.116 | 0 | 0 | 0 | 0 | 0 | 0 | 0 | 0 | 0 | 14.2 | 0 | 27.2 | 0 | 1.9 | 1.34 | 1.09 | 1.27 | 0.795 | 0.912 | 0.795 | 0.818 | 0 | 1.83 | 0.125 | 1.47 | 0 | 0 | 0 | 0 | 0 | 0 | 0 | 0
HSS | HSS3-1/2X1-1/2X1/4 | HSS3-1/2X1-1/2X1/4 | F | 7.0766 | 1.97 | 0 | 3.5 | 0 | 0 | 1.5 | 0 | 0 | 0 | 0 | 0.25 | 0.233 | 0 | 0 | 0 | 0 | 0 | 0 | 0 | 0 | 0 | 3.44 | 0 | 12 | 0 | 2.55 | 1.98 | 1.46 | 1.14 | 0.638 | 1.06 | 0.851 | 0.569 | 0 | 1.79 | 0.25 | 1.88 | 0 | 0 | 0 | 0 | 0 | 0 | 0 | 0
HSS | HSS3-1/2X1-1/2X3/16 | HSS3-1/2X1-1/2X3/16 | F | 5.5872 | 1.54 | 0 | 3.5 | 0 | 0 | 1.5 | 0 | 0 | 0 | 0 | 0.1875 | 0.174 | 0 | 0 | 0 | 0 | 0 | 0 | 0 | 0 | 0 | 5.62 | 0 | 17.1 | 0 | 2.12 | 1.6 | 1.21 | 1.17 | 0.544 | 0.867 | 0.725 | 0.594 | 0 | 1.49 | 0.1875 | 1.51 | 0 | 0 | 0 | 0 | 0 | 0 | 0 | 0
HSS | HSS3-1/2X1-1/2X1/8 | HSS3-1/2X1-1/2X1/8 | F | 3.8956 | 1.07 | 0 | 3.5 | 0 | 0 | 1.5 | 0 | 0 | 0 | 0 | 0.125 | 0.116 | 0 | 0 | 0 | 0 | 0 | 0 | 0 | 0 | 0 | 9.93 | 0 | 27.2 | 0 | 1.57 | 1.15 | 0.896 | 1.21 | 0.411 | 0.63 | 0.548 | 0.619 | 0 | 1.09 | 0.125 | 1.08 | 0 | 0 | 0 | 0 | 0 | 0 | 0 | 0
HSS | HSS3X3X3/8 | HSS3X3X3/8 | F | 12.0933 | 3.39 | 0 | 3 | 0 | 0 | 3 | 0 | 0 | 0 | 0 | 0.375 | 0.349 | 0 | 0 | 0 | 0 | 0 | 0 | 0 | 0 | 0 | 5.6 | 0 | 5.6 | 0 | 3.78 | 3.25 | 2.52 | 1.06 | 0 | 0 | 0 | 0 | 0 | 6.64 | 0 | 4.74 | 0 | 0 | 0 | 0 | 0 | 0 | 0 | 0
HSS | HSS3X3X5/16 | HSS3X3X5/16 | F | 10.5251 | 2.94 | 0 | 3 | 0 | 0 | 3 | 0 | 0 | 0 | 0 | 0.3125 | 0.291 | 0 | 0 | 0 | 0 | 0 | 0 | 0 | 0 | 0 | 7.31 | 0 | 7.31 | 0 | 3.45 | 2.9 | 2.3 | 1.08 | 0 | 0 | 0 | 0 | 0 | 5.94 | 0 | 4.18 | 0 | 0 | 0 | 0 | 0 | 0 | 0 | 0
HSS | HSS3X3X1/4 | HSS3X3X1/4 | F | 8.778 | 2.44 | 0 | 3 | 0 | 0 | 3 | 0 | 0 | 0 | 0 | 0.25 | 0.233 | 0 | 0 | 0 | 0 | 0 | 0 | 0 | 0 | 0 | 9.88 | 0 | 9.88 | 0 | 3.02 | 2.48 | 2.01 | 1.11 | 0 | 0 | 0 | 0 | 0 | 5.08 | 0 | 3.52 | 0 | 0 | 0 | 0 | 0 | 0 | 0 | 0
HSS | HSS3X3X3/16 | HSS3X3X3/16 | F | 6.851 | 1.89 | 0 | 3 | 0 | 0 | 3 | 0 | 0 | 0 | 0 | 0.1875 | 0.174 | 0 | 0 | 0 | 0 | 0 | 0 | 0 | 0 | 0 | 14.2 | 0 | 14.2 | 0 | 2.46 | 1.97 | 1.64 | 1.14 | 0 | 0 | 0 | 0 | 0 | 4.03 | 0 | 2.76 | 0 | 0 | 0 | 0 | 0 | 0 | 0 | 0
HSS | HSS3X3X1/8 | HSS3X3X1/8 | F | 4.7463 | 1.3 | 0 | 3 | 0 | 0 | 3 | 0 | 0 | 0 | 0 | 0.125 | 0.116 | 0 | 0 | 0 | 0 | 0 | 0 | 0 | 0 | 0 | 22.9 | 0 | 22.9 | 0 | 1.78 | 1.4 | 1.19 | 1.17 | 0 | 0 | 0 | 0 | 0 | 2.84 | 0 | 1.92 | 0 | 0 | 0 | 0 | 0 | 0 | 0 | 0
HSS | HSS3X2-1/2X5/16 | HSS3X2-1/2X5/16 | F | 9.4726 | 2.64 | 0 | 3 | 0 | 0 | 2.5 | 0 | 0 | 0 | 0 | 0.3125 | 0.291 | 0 | 0 | 0 | 0 | 0 | 0 | 0 | 0 | 0 | 5.59 | 0 | 7.31 | 0 | 2.92 | 2.51 | 1.94 | 1.05 | 2.18 | 2.2 | 1.74 | 0.908 | 0 | 4.34 | 0.3125 | 3.39 | 0 | 0 | 0 | 0 | 0 | 0 | 0 | 0
HSS | HSS3X2-1/2X1/4 | HSS3X2-1/2X1/4 | F | 7.9273 | 2.21 | 0 | 3 | 0 | 0 | 2.5 | 0 | 0 | 0 | 0 | 0.25 | 0.233 | 0 | 0 | 0 | 0 | 0 | 0 | 0 | 0 | 0 | 7.73 | 0 | 9.88 | 0 | 2.57 | 2.16 | 1.72 | 1.08 | 1.93 | 1.9 | 1.54 | 0.935 | 0 | 3.74 | 0.25 | 2.87 | 0 | 0 | 0 | 0 | 0 | 0 | 0 | 0
HSS | HSS3X2-1/2X3/16 | HSS3X2-1/2X3/16 | F | 6.2269 | 1.71 | 0 | 3 | 0 | 0 | 2.5 | 0 | 0 | 0 | 0 | 0.1875 | 0.174 | 0 | 0 | 0 | 0 | 0 | 0 | 0 | 0 | 0 | 11.4 | 0 | 14.2 | 0 | 2.11 | 1.73 | 1.41 | 1.11 | 1.59 | 1.52 | 1.27 | 0.963 | 0 | 3 | 0.1875 | 2.27 | 0 | 0 | 0 | 0 | 0 | 0 | 0 | 0
HSS | HSS3X2-1/2X1/8 | HSS3X2-1/2X1/8 | F | 4.3209 | 1.19 | 0 | 3 | 0 | 0 | 2.5 | 0 | 0 | 0 | 0 | 0.125 | 0.116 | 0 | 0 | 0 | 0 | 0 | 0 | 0 | 0 | 0 | 18.6 | 0 | 22.9 | 0 | 1.54 | 1.23 | 1.03 | 1.14 | 1.16 | 1.09 | 0.931 | 0.99 | 0 | 2.13 | 0.125 | 1.59 | 0 | 0 | 0 | 0 | 0 | 0 | 0 | 0
HSS | HSS3X2X5/16 | HSS3X2X5/16 | F | 8.4075 | 2.35 | 0 | 3 | 0 | 0 | 2 | 0 | 0 | 0 | 0 | 0.3125 | 0.291 | 0 | 0 | 0 | 0 | 0 | 0 | 0 | 0 | 0 | 3.87 | 0 | 7.31 | 0 | 2.38 | 2.11 | 1.59 | 1.01 | 1.24 | 1.58 | 1.24 | 0.725 | 0 | 2.87 | 0.3125 | 2.6 | 0 | 0 | 0 | 0 | 0 | 0 | 0 | 0
HSS | HSS3X2X1/4 | HSS3X2X1/4 | F | 7.0766 | 1.97 | 0 | 3 | 0 | 0 | 2 | 0 | 0 | 0 | 0 | 0.25 | 0.233 | 0 | 0 | 0 | 0 | 0 | 0 | 0 | 0 | 0 | 5.58 | 0 | 9.88 | 0 | 2.13 | 1.83 | 1.42 | 1.04 | 1.11 | 1.38 | 1.11 | 0.751 | 0 | 2.52 | 0.25 | 2.23 | 0 | 0 | 0 | 0 | 0 | 0 | 0 | 0
HSS | HSS3X2X3/16 | HSS3X2X3/16 | F | 5.5872 | 1.54 | 0 | 3 | 0 | 0 | 2 | 0 | 0 | 0 | 0 | 0.1875 | 0.174 | 0 | 0 | 0 | 0 | 0 | 0 | 0 | 0 | 0 | 8.49 | 0 | 14.2 | 0 | 1.77 | 1.48 | 1.18 | 1.07 | 0.932 | 1.12 | 0.932 | 0.778 | 0 | 2.05 | 0.1875 | 1.78 | 0 | 0 | 0 | 0 | 0 | 0 | 0 | 0
HSS | HSS3X2X1/8 | HSS3X2X1/8 | F | 3.8956 | 1.07 | 0 | 3 | 0 | 0 | 2 | 0 | 0 | 0 | 0 | 0.125 | 0.116 | 0 | 0 | 0 | 0 | 0 | 0 | 0 | 0 | 0 | 14.2 | 0 | 22.9 | 0 | 1.3 | 1.06 | 0.867 | 1.1 | 0.692 | 0.803 | 0.692 | 0.804 | 0 | 1.47 | 0.125 | 1.25 | 0 | 0 | 0 | 0 | 0 | 0 | 0 | 0
HSS | HSS3X1-1/2X1/4 | HSS3X1-1/2X1/4 | F | 6.2259 | 1.74 | 0 | 3 | 0 | 0 | 1.5 | 0 | 0 | 0 | 0 | 0.25 | 0.233 | 0 | 0 | 0 | 0 | 0 | 0 | 0 | 0 | 0 | 3.44 | 0 | 9.88 | 0 | 1.68 | 1.51 | 1.12 | 0.982 | 0.543 | 0.911 | 0.725 | 0.559 | 0 | 1.44 | 0.25 | 1.58 | 0 | 0 | 0 | 0 | 0 | 0 | 0 | 0
HSS | HSS3X1-1/2X3/16 | HSS3X1-1/2X3/16 | F | 4.9475 | 1.37 | 0 | 3 | 0 | 0 | 1.5 | 0 | 0 | 0 | 0 | 0.1875 | 0.174 | 0 | 0 | 0 | 0 | 0 | 0 | 0 | 0 | 0 | 5.62 | 0 | 14.2 | 0 | 1.42 | 1.24 | 0.945 | 1.02 | 0.467 | 0.752 | 0.622 | 0.584 | 0 | 1.21 | 0.1875 | 1.28 | 0 | 0 | 0 | 0 | 0 | 0 | 0 | 0
HSS | HSS3X1-1/2X1/8 | HSS3X1-1/2X1/8 | F | 3.4702 | 0.956 | 0 | 3 | 0 | 0 | 1.5 | 0 | 0 | 0 | 0 | 125 | 0.116 | 0 | 0 | 0 | 0 | 0 | 0 | 0 | 0 | 0 | 9.93 | 0 | 22.9 | 0 | 1.06 | 0.895 | 0.706 | 1.05 | 0.355 | 0.55 | 0.474 | 0.61 | 0 | 0.886 | 0.125 | 0.92 | 0 | 0 | 0 | 0 | 0 | 0 | 0 | 0
HSS | HSS3X1X3/16 | HSS3X1X3/16 | F | 4.3078 | 1.19 | 0 | 3 | 0 | 0 | 1 | 0 | 0 | 0 | 0 | 0.1875 | 0.174 | 0 | 0 | 0 | 0 | 0 | 0 | 0 | 0 | 0 | 2.75 | 0 | 14.2 | 0 | 1.07 | 0.989 | 0.713 | 0.947 | 0.173 | 0.432 | 0.345 | 0.38 | 0 | 0.526 | 0.1875 | 0.792 | 0 | 0 | 0 | 0 | 0 | 0 | 0 | 0
HSS | HSS3X1X1/8 | HSS3X1X1/8 | F | 3.0449 | 0.84 | 0 | 3 | 0 | 0 | 1 | 0 | 0 | 0 | 0 | 0.125 | 0.116 | 0 | 0 | 0 | 0 | 0 | 0 | 0 | 0 | 0 | 5.62 | 0 | 22.9 | 0 | 0.817 | 0.728 | 0.545 | 0.987 | 0.138 | 0.325 | 0.276 | 0.405 | 0 | 0.408 | 0.125 | 0.585 | 0 | 0 | 0 | 0 | 0 | 0 | 0 | 0
HSS | HSS2-1/2X2-1/2X5/16 | HSS2-1/2X2-1/2X5/16 | F | 8.3984 | 2.35 | 0 | 2.5 | 0 | 0 | 2.5 | 0 | 0 | 0 | 0 | 0.3125 | 0.291 | 0 | 0 | 0 | 0 | 0 | 0 | 0 | 0 | 0 | 5.59 | 0 | 5.59 | 0 | 1.82 | 1.88 | 1.46 | 0.88 | 0 | 0 | 0 | 0 | 0 | 3.2 | 0 | 2.74 | 0 | 0 | 0 | 0 | 0 | 0 | 0 | 0
HSS | HSS2-1/2X2-1/2X1/4 | HSS2-1/2X2-1/2X1/4 | F | 7.0766 | 1.97 | 0 | 2.5 | 0 | 0 | 2.5 | 0 | 0 | 0 | 0 | 0.25 | 0.233 | 0 | 0 | 0 | 0 | 0 | 0 | 0 | 0 | 0 | 7.73 | 0 | 7.73 | 0 | 1.63 | 1.63 | 1.3 | 0.908 | 0 | 0 | 0 | 0 | 0 | 2.79 | 0 | 2.35 | 0 | 0 | 0 | 0 | 0 | 0 | 0 | 0
HSS | HSS2-1/2X2-1/2X3/16 | HSS2-1/2X2-1/2X3/16 | F | 5.5749 | 1.54 | 0 | 2.5 | 0 | 0 | 2.5 | 0 | 0 | 0 | 0 | 0.1875 | 0.174 | 0 | 0 | 0 | 0 | 0 | 0 | 0 | 0 | 0 | 11.4 | 0 | 11.4 | 0 | 1.35 | 1.32 | 1.08 | 0.937 | 0 | 0 | 0 | 0 | 0 | 2.25 | 0 | 1.86 | 0 | 0 | 0 | 0 | 0 | 0 | 0 | 0
HSS | HSS2-1/2X2-1/2X1/8 | HSS2-1/2X2-1/2X1/8 | F | 3.8956 | 1.07 | 0 | 2.5 | 0 | 0 | 2.5 | 0 | 0 | 0 | 0 | 0.125 | 0.116 | 0 | 0 | 0 | 0 | 0 | 0 | 0 | 0 | 0 | 18.6 | 0 | 18.6 | 0 | 0.998 | 0.947 | 0.799 | 0.965 | 0 | 0 | 0 | 0 | 0 | 1.61 | 0 | 1.31 | 0 | 0 | 0 | 0 | 0 | 0 | 0 | 0
HSS | HSS2-1/2X2X1/4 | HSS2-1/2X2X1/4 | F | 6.2259 | 1.74 | 0 | 2.5 | 0 | 0 | 2 | 0 | 0 | 0 | 0 | 0.25 | 0.233 | 0 | 0 | 0 | 0 | 0 | 0 | 0 | 0 | 0 | 5.58 | 0 | 7.73 | 0 | 1.33 | 1.37 | 1.06 | 0.874 | 0.93 | 1.17 | 0.93 | 0.731 | 0 | 1.9 | 0.25 | 1.82 | 0 | 0 | 0 | 0 | 0 | 0 | 0 | 0
HSS | HSS2-1/2X2X3/16 | HSS2-1/2X2X3/16 | F | 4.9475 | 1.37 | 0 | 2.5 | 0 | 0 | 2 | 0 | 0 | 0 | 0 | 0.1875 | 0.174 | 0 | 0 | 0 | 0 | 0 | 0 | 0 | 0 | 0 | 8.49 | 0 | 11.4 | 0 | 1.12 | 1.12 | 0.894 | 0.904 | 0.786 | 0.956 | 0.786 | 0.758 | 0 | 1.55 | 0.1875 | 1.46 | 0 | 0 | 0 | 0 | 0 | 0 | 0 | 0
HSS | HSS2-1/2X2X1/8 | HSS2-1/2X2X1/8 | F | 3.4702 | 0.956 | 0 | 2.5 | 0 | 0 | 2 | 0 | 0 | 0 | 0 | 0.125 | 0.116 | 0 | 0 | 0 | 0 | 0 | 0 | 0 | 0 | 0 | 14.2 | 0 | 18.6 | 0 | 0.833 | 0.809 | 0.667 | 0.934 | 0.589 | 0.694 | 0.589 | 0.785 | 0 | 1.12 | 0.125 | 1.04 | 0 | 0 | 0 | 0 | 0 | 0 | 0 | 0
HSS | HSS2-1/2X1-1/2X1/4 | HSS2-1/2X1-1/2X1/4 | F | 5.3752 | 1.51 | 0 | 2.5 | 0 | 0 | 1.5 | 0 | 0 | 0 | 0 | 0.25 | 0.233 | 0 | 0 | 0 | 0 | 0 | 0 | 0 | 0 | 0 | 3.44 | 0 | 7.73 | 0 | 1.03 | 1.11 | 0.822 | 0.826 | 0.449 | 0.764 | 0.599 | 0.546 | 0 | 1.1 | 0.25 | 1.29 | 0 | 0 | 0 | 0 | 0 | 0 | 0 | 0
HSS | HSS2-1/2X1-1/2X3/16 | HSS2-1/2X1-1/2X3/16 | F | 4.3078 | 1.19 | 0 | 2.5 | 0 | 0 | 1.5 | 0 | 0 | 0 | 0 | 0.1875 | 0.174 | 0 | 0 | 0 | 0 | 0 | 0 | 0 | 0 | 0 | 5.62 | 0 | 11.4 | 0 | 0.882 | 0.915 | 0.705 | 0.86 | 0.39 | 0.636 | 0.52 | 0.572 | 0 | 0.929 | 0.1875 | 1.05 | 0 | 0 | 0 | 0 | 0 | 0 | 0 | 0
HSS | HSS2-1/2X1-1/2X1/8 | HSS2-1/2X1-1/2X1/8 | F | 3.0449 | 0.84 | 0 | 2.5 | 0 | 0 | 1.5 | 0 | 0 | 0 | 0 | 0.125 | 0.116 | 0 | 0 | 0 | 0 | 0 | 0 | 0 | 0 | 0 | 9.93 | 0 | 18.6 | 0 | 0.668 | 0.671 | 0.535 | 0.892 | 0.3 | 0.469 | 0.399 | 0.597 | 0 | 0.687 | 0.125 | 0.759 | 0 | 0 | 0 | 0 | 0 | 0 | 0 | 0
HSS | HSS2-1/2X1X3/16 | HSS2-1/2X1X3/16 | F | 3.668 | 1.02 | 0 | 2.5 | 0 | 0 | 1 | 0 | 0 | 0 | 0 | 0.1875 | 0.174 | 0 | 0 | 0 | 0 | 0 | 0 | 0 | 0 | 0 | 2.75 | 0 | 11.4 | 0 | 0.646 | 0.713 | 0.517 | 0.796 | 0.143 | 0.36 | 0.285 | 0.374 | 0 | 0.412 | 0.1875 | 0.648 | 0 | 0 | 0 | 0 | 0 | 0 | 0 | 0
HSS | HSS2-1/2X1X1/8 | HSS2-1/2X1X1/8 | F | 2.6195 | 0.724 | 0 | 2.5 | 0 | 0 | 1 | 0 | 0 | 0 | 0 | 0.125 | 0.116 | 0 | 0 | 0 | 0 | 0 | 0 | 0 | 0 | 0 | 5.62 | 0 | 18.6 | 0 | 0.503 | 0.532 | 0.403 | 0.834 | 0.115 | 0.274 | 0.23 | 0.399 | 0 | 0.322 | 0.125 | 0.483 | 0 | 0 | 0 | 0 | 0 | 0 | 0 | 0
HSS | HSS2-1/4X2-1/4X1/4 | HSS2-1/4X2-1/4X1/4 | F | 6.2259 | 1.74 | 0 | 2.25 | 0 | 0 | 2.25 | 0 | 0 | 0 | 0 | 0.25 | 0.233 | 0 | 0 | 0 | 0 | 0 | 0 | 0 | 0 | 0 | 6.66 | 0 | 6.66 | 0 | 1.13 | 1.28 | 1.01 | 0.806 | 0 | 0 | 0 | 0 | 0 | 1.96 | 0 | 1.85 | 0 | 0 | 0 | 0 | 0 | 0 | 0 | 0
HSS | HSS2-1/4X2-1/4X3/16 | HSS2-1/4X2-1/4X3/16 | F | 4.9369 | 1.37 | 0 | 2.25 | 0 | 0 | 2.25 | 0 | 0 | 0 | 0 | 0.1875 | 0.174 | 0 | 0 | 0 | 0 | 0 | 0 | 0 | 0 | 0 | 9.93 | 0 | 9.93 | 0 | 0.953 | 1.04 | 0.847 | 0.835 | 0 | 0 | 0 | 0 | 0 | 1.6 | 0 | 1.48 | 0 | 0 | 0 | 0 | 0 | 0 | 0 | 0
HSS | HSS2-1/4X2-1/4X1/8 | HSS2-1/4X2-1/4X1/8 | F | 3.4702 | 0.956 | 0 | 2.25 | 0 | 0 | 2.25 | 0 | 0 | 0 | 0 | 0.125 | 0.116 | 0 | 0 | 0 | 0 | 0 | 0 | 0 | 0 | 0 | 16.4 | 0 | 16.4 | 0 | 0.712 | 0.755 | 0.633 | 0.863 | 0 | 0 | 0 | 0 | 0 | 1.15 | 0 | 1.05 | 0 | 0 | 0 | 0 | 0 | 0 | 0 | 0
HSS | HSS2-1/4X2X3/16 | HSS2-1/4X2X3/16 | F | 4.6276 | 1.28 | 0 | 2.25 | 0 | 0 | 2.25 | 0 | 0 | 0 | 0 | 0.1875 | 0.174 | 0 | 0 | 0 | 0 | 0 | 0 | 0 | 0 | 0 | 8.49 | 0 | 9.93 | 0 | 0.859 | 0.952 | 0.764 | 0.819 | 0.713 | 0.877 | 0.713 | 0.747 | 0 | 1.32 | 0.1875 | 1.3 | 0 | 0 | 0 | 0 | 0 | 0 | 0 | 0
HSS | HSS2-1/4X2X1/8 | HSS2-1/4X2X1/8 | F | 3.2575 | 0.898 | 0 | 2.25 | 0 | 0 | 2.25 | 0 | 0 | 0 | 0 | 0.125 | 0.116 | 0 | 0 | 0 | 0 | 0 | 0 | 0 | 0 | 0 | 14.2 | 0 | 16.4 | 0 | 0.646 | 0.693 | 0.574 | 0.848 | 0.538 | 0.639 | 0.538 | 0.774 | 0 | 0.957 | 0.125 | 0.927 | 0 | 0 | 0 | 0 | 0 | 0 | 0 | 0
HSS | HSS2X2X1/4 | HSS2X2X1/4 | F | 5.3752 | 1.51 | 0 | 2 | 0 | 0 | 2 | 0 | 0 | 0 | 0 | 0.25 | 0.233 | 0 | 0 | 0 | 0 | 0 | 0 | 0 | 0 | 0 | 5.58 | 0 | 5.58 | 0 | 0.747 | 0.964 | 0.747 | 0.704 | 0 | 0 | 0 | 0 | 0 | 1.31 | 0 | 1.41 | 0 | 0 | 0 | 0 | 0 | 0 | 0 | 0
HSS | HSS2X2X3/16 | HSS2X2X3/16 | F | 4.2989 | 1.19 | 0 | 2 | 0 | 0 | 2 | 0 | 0 | 0 | 0 | 0.1875 | 0.174 | 0 | 0 | 0 | 0 | 0 | 0 | 0 | 0 | 0 | 8.49 | 0 | 8.49 | 0 | 0.641 | 0.797 | 0.641 | 0.733 | 0 | 0 | 0 | 0 | 0 | 1.09 | 0 | 1.14 | 0 | 0 | 0 | 0 | 0 | 0 | 0 | 0
HSS | HSS2X2X1/8 | HSS2X2X1/8 | F | 3.0449 | 0.84 | 0 | 2 | 0 | 0 | 2 | 0 | 0 | 0 | 0 | 0.125 | 0.116 | 0 | 0 | 0 | 0 | 0 | 0 | 0 | 0 | 0 | 14.2 | 0 | 14.2 | 0 | 0.486 | 0.584 | 0.486 | 0.761 | 0 | 0 | 0 | 0 | 0 | 0.796 | 0 | 0.817 | 0 | 0 | 0 | 0 | 0 | 0 | 0 | 0
HSS | HSS2X1-1/2X3/16 | HSS2X1-1/2X3/16 | F | 3.668 | 1.02 | 0 | 2 | 0 | 0 | 1.5 | 0 | 0 | 0 | 0 | 0.1875 | 0.174 | 0 | 0 | 0 | 0 | 0 | 0 | 0 | 0 | 0 | 5.62 | 0 | 8.49 | 0 | 0.495 | 0.639 | 0.495 | 0.697 | 0.313 | 0.521 | 0.417 | 0.554 | 0 | 0.664 | 0.1875 | 0.822 | 0 | 0 | 0 | 0 | 0 | 0 | 0 | 0
HSS | HSS2X2X1/8 | HSS2X2X1/8 | F | 2.6195 | 0.724 | 0 | 2 | 0 | 0 | 2 | 0 | 0 | 0 | 0 | 0.125 | 0.116 | 0 | 0 | 0 | 0 | 0 | 0 | 0 | 0 | 0 | 9.93 | 0 | 14.2 | 0 | 0.383 | 0.475 | 0.383 | 0.728 | 0.244 | 0.389 | 0.325 | 0.581 | 0 | 0.496 | 0.125 | 0.599 | 0 | 0 | 0 | 0 | 0 | 0 | 0 | 0
HSS | HSS2X1X3/16 | HSS2X1X3/16 | F | 3.0283 | 0.845 | 0 | 2 | 0 | 0 | 1 | 0 | 0 | 0 | 0 | 0.1875 | 0.174 | 0 | 0 | 0 | 0 | 0 | 0 | 0 | 0 | 0 | 2.75 | 0 | 8.49 | 0 | 0.35 | 0.48 | 0.35 | 0.643 | 0.112 | 0.288 | 0.225 | 0.365 | 0 | 0.301 | 0.1875 | 0.505 | 0 | 0 | 0 | 0 | 0 | 0 | 0 | 0
HSS | HSS2X1X1/8 | HSS2X1X1/8 | F | 2.1942 | 0.608 | 0 | 2 | 0 | 0 | 1 | 0 | 0 | 0 | 0 | 0.125 | 0.116 | 0 | 0 | 0 | 0 | 0 | 0 | 0 | 0 | 0 | 5.62 | 0 | 14.2 | 0 | 0.28 | 0.366 | 0.28 | 0.679 | 0.0922 | 0.223 | 0.184 | 0.39 | 0 | 0.238 | 0.125 | 0.38 | 0 | 0 | 0 | 0 | 0 | 0 | 0 | 0
HSS | HSS20X.500 | HSS20X0.500 | F | 104 | 28.5 | 0 | 0 | 20 | 0 | 0 | 19.07 | 0 | 0 | 0 | 0.5 | 0.465 | 0 | 0 | 0 | 0 | 0 | 0 | 0 | 0 | 0 | 0 | 0 | 0 | 43 | 1360 | 177 | 136 | 6.91 | 1360 | 177 | 136 | 6.91 | 0 | 2720 | 0 | 272 | 0 | 0 | 0 | 0 | 0 | 0 | 0 | 0
HSS | HSS20X.375 | HSS20X0.375 | F | 78.6728 | 21.5 | 0 | 0 | 20 | 0 | 0 | 19.302 | 0 | 0 | 0 | 0.375 | 0.349 | 0 | 0 | 0 | 0 | 0 | 0 | 0 | 0 | 0 | 0 | 0 | 0 | 57.3 | 1040 | 135 | 104 | 6.95 | 1040 | 135 | 104 | 6.95 | 0 | 2080 | 0 | 208 | 0 | 0 | 0 | 0 | 0 | 0 | 0 | 0
HSS | HSS18X.500 | HSS18X0.500 | F | 93.5387 | 25.6 | 0 | 0 | 18 | 0 | 0 | 17.07 | 0 | 0 | 0 | 0.5 | 0.465 | 0 | 0 | 0 | 0 | 0 | 0 | 0 | 0 | 0 | 0 | 0 | 0 | 38.7 | 985 | 143 | 109 | 6.2 | 985 | 143 | 109 | 6.2 | 0 | 1970 | 0 | 219 | 0 | 0 | 0 | 0 | 0 | 0 | 0 | 0
HSS | HSS18X.375 | HSS18X0.375 | F | 70.6552 | 19.4 | 0 | 0 | 18 | 0 | 0 | 17.302 | 0 | 0 | 0 | 0.375 | 0.349 | 0 | 0 | 0 | 0 | 0 | 0 | 0 | 0 | 0 | 0 | 0 | 0 | 51.6 | 754 | 109 | 83.8 | 6.24 | 754 | 109 | 83.8 | 6.24 | 0 | 1510 | 0 | 168 | 0 | 0 | 0 | 0 | 0 | 0 | 0 | 0
HSS | HSS16X.625 | HSS16X0.625 | F | 103 | 28.1 | 0 | 0 | 16 | 0 | 0 | 14.838 | 0 | 0 | 0 | 0.625 | 0.581 | 0 | 0 | 0 | 0 | 0 | 0 | 0 | 0 | 0 | 0 | 0 | 0 | 27.5 | 838 | 138 | 105 | 5.46 | 838 | 138 | 105 | 5.46 | 0 | 1680 | 0 | 209 | 0 | 0 | 0 | 0 | 0 | 0 | 0 | 0
HSS | HSS16X.500 | HSS16X0.500 | F | 82.8486 | 22.7 | 0 | 0 | 16 | 0 | 0 | 15.07 | 0 | 0 | 0 | 0.5 | 0.465 | 0 | 0 | 0 | 0 | 0 | 0 | 0 | 0 | 0 | 0 | 0 | 0 | 34.4 | 685 | 112 | 85.7 | 5.49 | 685 | 112 | 85.7 | 5.49 | 0 | 1370 | 0 | 171 | 0 | 0 | 0 | 0 | 0 | 0 | 0 | 0
HSS | HSS16X.438 | HSS16X0.438 | F | 72.8657 | 19.9 | 0 | 0 | 16 | 0 | 0 | 15.186 | 0 | 0 | 0 | 0.4375 | 0.407 | 0 | 0 | 0 | 0 | 0 | 0 | 0 | 0 | 0 | 0 | 0 | 0 | 39.3 | 606 | 99 | 75.8 | 5.51 | 606 | 99 | 75.8 | 5.51 | 0 | 1210 | 0 | 152 | 0 | 0 | 0 | 0 | 0 | 0 | 0 | 0
HSS | HSS16X.375 | HSS16X0.375 | F | 62.6375 | 17.2 | 0 | 0 | 16 | 0 | 0 | 15.302 | 0 | 0 | 0 | 0.375 | 0.349 | 0 | 0 | 0 | 0 | 0 | 0 | 0 | 0 | 0 | 0 | 0 | 0 | 45.8 | 526 | 85.5 | 65.7 | 5.53 | 526 | 85.5 | 65.7 | 5.53 | 0 | 1050 | 0 | 131 | 0 | 0 | 0 | 0 | 0 | 0 | 0 | 0
HSS | HSS16X.312 | HSS16X0.312 | F | 52.3246 | 14.4 | 0 | 0 | 16 | 0 | 0 | 15.418 | 0 | 0 | 0 | 0.3125 | 0.291 | 0 | 0 | 0 | 0 | 0 | 0 | 0 | 0 | 0 | 0 | 0 | 0 | 55 | 443 | 71.8 | 55.4 | 5.55 | 443 | 71.8 | 55.4 | 5.55 | 0 | 886 | 0 | 111 | 0 | 0 | 0 | 0 | 0 | 0 | 0 | 0
HSS | HSS16X.250 | HSS16X0.250 | F | 42.0924 | 11.5 | 0 | 0 | 16 | 0 | 0 | 15.534 | 0 | 0 | 0 | 0.25 | 0.233 | 0 | 0 | 0 | 0 | 0 | 0 | 0 | 0 | 0 | 0 | 0 | 0 | 68.7 | 359 | 57.9 | 44.8 | 5.58 | 359 | 57.9 | 44.8 | 5.58 | 0 | 717 | 0 | 89.7 | 0 | 0 | 0 | 0 | 0 | 0 | 0 | 0
HSS | HSS14X.625 | HSS14X0.625 | F | 89.3629 | 24.5 | 0 | 0 | 14 | 0 | 0 | 12.838 | 0 | 0 | 0 | 0.625 | 0.581 | 0 | 0 | 0 | 0 | 0 | 0 | 0 | 0 | 0 | 0 | 0 | 0 | 24.1 | 552 | 105 | 78.9 | 4.75 | 552 | 105 | 78.9 | 4.75 | 0 | 1100 | 0 | 158 | 0 | 0 | 0 | 0 | 0 | 0 | 0 | 0
HSS | HSS14X.500 | HSS14X0.500 | F | 72.1585 | 19.8 | 0 | 0 | 14 | 0 | 0 | 13.07 | 0 | 0 | 0 | 0.5 | 0.465 | 0 | 0 | 0 | 0 | 0 | 0 | 0 | 0 | 0 | 0 | 0 | 0 | 30.1 | 453 | 85.2 | 64.8 | 4.79 | 453 | 85.2 | 64.8 | 4.79 | 0 | 907 | 0 | 130 | 0 | 0 | 0 | 0 | 0 | 0 | 0 | 0
HSS | HSS14X.375 | HSS14X0.375 | F | 54.6199 | 15 | 0 | 0 | 14 | 0 | 0 | 13.302 | 0 | 0 | 0 | 0.375 | 0.349 | 0 | 0 | 0 | 0 | 0 | 0 | 0 | 0 | 0 | 0 | 0 | 0 | 40.1 | 349 | 65.1 | 49.8 | 4.83 | 349 | 65.1 | 49.8 | 4.83 | 0 | 698 | 0 | 100 | 0 | 0 | 0 | 0 | 0 | 0 | 0 | 0
HSS | HSS14X.312 | HSS14X0.312 | F | 45.6539 | 12.5 | 0 | 0 | 14 | 0 | 0 | 13.418 | 0 | 0 | 0 | 0.3125 | 0.291 | 0 | 0 | 0 | 0 | 0 | 0 | 0 | 0 | 0 | 0 | 0 | 0 | 48.1 | 295 | 54.7 | 42.1 | 4.85 | 295 | 54.7 | 42.1 | 4.85 | 0 | 589 | 0 | 84.2 | 0 | 0 | 0 | 0 | 0 | 0 | 0 | 0
HSS | HSS14X.250 | HSS14X0.250 | F | 36.7474 | 10.1 | 0 | 0 | 14 | 0 | 0 | 13.534 | 0 | 0 | 0 | 0.25 | 0.233 | 0 | 0 | 0 | 0 | 0 | 0 | 0 | 0 | 0 | 0 | 0 | 0 | 60.1 | 239 | 44.2 | 34.1 | 4.87 | 239 | 44.2 | 34.1 | 4.87 | 0 | 478 | 0 | 68.2 | 0 | 0 | 0 | 0 | 0 | 0 | 0 | 0
HSS | HSS12.750X.500 | HSS12.750X0.500 | F | 65.4771 | 17.9 | 0 | 0 | 12.75 | 0 | 0 | 11.82 | 0 | 0 | 0 | 0.5 | 0.465 | 0 | 0 | 0 | 0 | 0 | 0 | 0 | 0 | 0 | 0 | 0 | 0 | 27.4 | 339 | 70.2 | 53.2 | 4.35 | 339 | 70.2 | 53.2 | 4.35 | 0 | 678 | 0 | 106 | 0 | 0 | 0 | 0 | 0 | 0 | 0 | 0
HSS | HSS12.750X.375 | HSS12.750X0.375 | F | 49.6089 | 13.6 | 0 | 0 | 12.75 | 0 | 0 | 12.052 | 0 | 0 | 0 | 0.375 | 0.349 | 0 | 0 | 0 | 0 | 0 | 0 | 0 | 0 | 0 | 0 | 0 | 0 | 36.5 | 262 | 53.7 | 41 | 4.39 | 262 | 53.7 | 41 | 4.39 | 0 | 523 | 0 | 82.1 | 0 | 0 | 0 | 0 | 0 | 0 | 0 | 0
HSS | HSS12.750X.250 | HSS12.750X0.250 | F | 33.4067 | 9.16 | 0 | 0 | 12.75 | 0 | 0 | 12.284 | 0 | 0 | 0 | 0.25 | 0.233 | 0 | 0 | 0 | 0 | 0 | 0 | 0 | 0 | 0 | 0 | 0 | 0 | 54.7 | 180 | 36.5 | 28.2 | 4.43 | 180 | 36.5 | 28.2 | 4.43 | 0 | 359 | 0 | 56.3 | 0 | 0 | 0 | 0 | 0 | 0 | 0 | 0
HSS | HSS10.750X.500 | HSS10.750X0.500 | F | 54.787 | 15 | 0 | 0 | 10.75 | 0 | 0 | 9.82 | 0 | 0 | 0 | 0.5 | 0.465 | 0 | 0 | 0 | 0 | 0 | 0 | 0 | 0 | 0 | 0 | 0 | 0 | 23.1 | 199 | 49.2 | 37 | 3.64 | 199 | 49.2 | 37 | 3.64 | 0 | 398 | 0 | 74.1 | 0 | 0 | 0 | 0 | 0 | 0 | 0 | 0
HSS | HSS10.750X.375 | HSS10.750X0.375 | F | 41.5913 | 11.4 | 0 | 0 | 10.75 | 0 | 0 | 10.052 | 0 | 0 | 0 | 0.375 | 0.349 | 0 | 0 | 0 | 0 | 0 | 0 | 0 | 0 | 0 | 0 | 0 | 0 | 30.8 | 154 | 37.8 | 28.7 | 3.68 | 154 | 37.8 | 28.7 | 3.68 | 0 | 309 | 0 | 57.4 | 0 | 0 | 0 | 0 | 0 | 0 | 0 | 0
HSS | HSS10.750X.250 | HSS10.750X0.250 | F | 28.0616 | 7.7 | 0 | 0 | 10.75 | 0 | 0 | 10.284 | 0 | 0 | 0 | 0.25 | 0.233 | 0 | 0 | 0 | 0 | 0 | 0 | 0 | 0 | 0 | 0 | 0 | 0 | 46.1 | 106 | 25.8 | 19.8 | 3.72 | 106 | 25.8 | 19.8 | 3.72 | 0 | 213 | 0 | 39.6 | 0 | 0 | 0 | 0 | 0 | 0 | 0 | 0
HSS | HSS10X.625 | HSS10X0.625 | F | 62.6375 | 17.2 | 0 | 0 | 10 | 0 | 0 | 8.838 | 0 | 0 | 0 | 0.625 | 0.581 | 0 | 0 | 0 | 0 | 0 | 0 | 0 | 0 | 0 | 0 | 0 | 0 | 17.2 | 191 | 51.6 | 38.3 | 3.34 | 191 | 51.6 | 38.3 | 3.34 | 0 | 383 | 0 | 76.6 | 0 | 0 | 0 | 0 | 0 | 0 | 0 | 0
HSS | HSS10X.500 | HSS10X0.500 | F | 50.7782 | 13.9 | 0 | 0 | 10 | 0 | 0 | 9.07 | 0 | 0 | 0 | 0.5 | 0.465 | 0 | 0 | 0 | 0 | 0 | 0 | 0 | 0 | 0 | 0 | 0 | 0 | 21.5 | 159 | 42.3 | 31.7 | 3.38 | 159 | 42.3 | 31.7 | 3.38 | 0 | 317 | 0 | 63.5 | 0 | 0 | 0 | 0 | 0 | 0 | 0 | 0
HSS | HSS10X.375 | HSS10X0.375 | F | 38.5847 | 10.6 | 0 | 0 | 10 | 0 | 0 | 9.302 | 0 | 0 | 0 | 0.375 | 0.349 | 0 | 0 | 0 | 0 | 0 | 0 | 0 | 0 | 0 | 0 | 0 | 0 | 28.7 | 123 | 32.5 | 24.7 | 3.41 | 123 | 32.5 | 24.7 | 3.41 | 0 | 247 | 0 | 49.3 | 0 | 0 | 0 | 0 | 0 | 0 | 0 | 0
HSS | HSS10X.312 | HSS10X0.312 | F | 32.3126 | 8.88 | 0 | 0 | 10 | 0 | 0 | 9.418 | 0 | 0 | 0 | 0.3125 | 0.291 | 0 | 0 | 0 | 0 | 0 | 0 | 0 | 0 | 0 | 0 | 0 | 0 | 34.4 | 105 | 27.4 | 20.9 | 3.43 | 105 | 27.4 | 20.9 | 3.43 | 0 | 209 | 0 | 41.9 | 0 | 0 | 0 | 0 | 0 | 0 | 0 | 0
HSS | HSS10X.250 | HSS10X0.250 | F | 26.0572 | 7.15 | 0 | 0 | 10 | 0 | 0 | 9.534 | 0 | 0 | 0 | 0.25 | 0.233 | 0 | 0 | 0 | 0 | 0 | 0 | 0 | 0 | 0 | 0 | 0 | 0 | 42.9 | 85.3 | 22.2 | 17.1 | 3.45 | 85.3 | 22.2 | 17.1 | 3.45 | 0 | 171 | 0 | 34.1 | 0 | 0 | 0 | 0 | 0 | 0 | 0 | 0
HSS | HSS10X.188 | HSS10X0.188 | F | 19.7196 | 5.37 | 0 | 0 | 10 | 0 | 0 | 9.652 | 0 | 0 | 0 | 0.1875 | 0.174 | 0 | 0 | 0 | 0 | 0 | 0 | 0 | 0 | 0 | 0 | 0 | 0 | 57.5 | 64.8 | 16.8 | 13 | 3.47 | 64.8 | 16.8 | 13 | 3.47 | 0 | 130 | 0 | 25.9 | 0 | 0 | 0 | 0 | 0 | 0 | 0 | 0
HSS | HSS9.625X.500 | HSS9.625X0.500 | F | 48.7738 | 13.4 | 0 | 0 | 9.625 | 0 | 0 | 8.695 | 0 | 0 | 0 | 0.5 | 0.465 | 0 | 0 | 0 | 0 | 0 | 0 | 0 | 0 | 0 | 0 | 0 | 0 | 20.7 | 141 | 39 | 29.2 | 3.24 | 141 | 39 | 29.2 | 3.24 | 0 | 281 | 0 | 58.5 | 0 | 0 | 0 | 0 | 0 | 0 | 0 | 0
HSS | HSS9.625X.375 | HSS9.625X0.375 | F | 37.0814 | 10.2 | 0 | 0 | 9.625 | 0 | 0 | 8.927 | 0 | 0 | 0 | 0.375 | 0.349 | 0 | 0 | 0 | 0 | 0 | 0 | 0 | 0 | 0 | 0 | 0 | 0 | 27.6 | 110 | 30 | 22.8 | 3.28 | 110 | 30 | 22.8 | 3.28 | 0 | 219 | 0 | 45.5 | 0 | 0 | 0 | 0 | 0 | 0 | 0 | 0
HSS | HSS9.625X.312 | HSS9.625X0.312 | F | 31.0619 | 8.53 | 0 | 0 | 9.625 | 0 | 0 | 9.043 | 0 | 0 | 0 | 0.3125 | 0.291 | 0 | 0 | 0 | 0 | 0 | 0 | 0 | 0 | 0 | 0 | 0 | 0 | 33.1 | 93 | 25.4 | 19.3 | 3.3 | 93 | 25.4 | 19.3 | 3.3 | 0 | 186 | 0 | 38.7 | 0 | 0 | 0 | 0 | 0 | 0 | 0 | 0
HSS | HSS9.625X.250 | HSS9.625X0.250 | F | 25.055 | 6.87 | 0 | 0 | 9.625 | 0 | 0 | 9.159 | 0 | 0 | 0 | 0.25 | 0.233 | 0 | 0 | 0 | 0 | 0 | 0 | 0 | 0 | 0 | 0 | 0 | 0 | 41.3 | 75.9 | 20.6 | 15.8 | 3.32 | 75.9 | 20.6 | 15.8 | 3.32 | 0 | 152 | 0 | 31.5 | 0 | 0 | 0 | 0 | 0 | 0 | 0 | 0
HSS | HSS9.625X.188 | HSS9.625X0.188 | F | 18.966 | 5.17 | 0 | 0 | 9.625 | 0 | 0 | 9.277 | 0 | 0 | 0 | 0.1875 | 0.174 | 0 | 0 | 0 | 0 | 0 | 0 | 0 | 0 | 0 | 0 | 0 | 0 | 55.3 | 57.7 | 15.5 | 12 | 3.34 | 57.7 | 15.5 | 12 | 3.34 | 0 | 115 | 0 | 24 | 0 | 0 | 0 | 0 | 0 | 0 | 0 | 0
HSS | HSS8.625X.625 | HSS8.625X0.625 | F | 53.4507 | 14.7 | 0 | 0 | 8.625 | 0 | 0 | 7.463 | 0 | 0 | 0 | 0.625 | 0.581 | 0 | 0 | 0 | 0 | 0 | 0 | 0 | 0 | 0 | 0 | 0 | 0 | 14.8 | 119 | 37.7 | 27.7 | 2.85 | 119 | 37.7 | 27.7 | 2.85 | 0 | 239 | 0 | 55.4 | 0 | 0 | 0 | 0 | 0 | 0 | 0 | 0
HSS | HSS8.625X.500 | HSS8.625X0.500 | F | 43.4287 | 11.9 | 0 | 0 | 8.625 | 0 | 0 | 7.695 | 0 | 0 | 0 | 0.5 | 0.465 | 0 | 0 | 0 | 0 | 0 | 0 | 0 | 0 | 0 | 0 | 0 | 0 | 18.5 | 100 | 31 | 23.1 | 2.89 | 100 | 31 | 23.1 | 2.89 | 0 | 199 | 0 | 46.2 | 0 | 0 | 0 | 0 | 0 | 0 | 0 | 0
HSS | HSS8.625X.375 | HSS8.625X0.375 | F | 33.0726 | 9.07 | 0 | 0 | 8.625 | 0 | 0 | 7.927 | 0 | 0 | 0 | 0.375 | 0.349 | 0 | 0 | 0 | 0 | 0 | 0 | 0 | 0 | 0 | 0 | 0 | 0 | 24.7 | 77.8 | 23.9 | 18 | 2.93 | 77.8 | 23.9 | 18 | 2.93 | 0 | 156 | 0 | 36.1 | 0 | 0 | 0 | 0 | 0 | 0 | 0 | 0
HSS | HSS8.625X.312 | HSS8.625X0.322 | F | 28.5808 | 7.85 | 0 | 0 | 8.625 | 0 | 0 | 8.025 | 0 | 0 | 0 | 0.3125 | 0.3 | 0 | 0 | 0 | 0 | 0 | 0 | 0 | 0 | 0 | 0 | 0 | 0 | 28.8 | 68.1 | 20.8 | 15.8 | 2.95 | 68.1 | 20.8 | 15.8 | 2.95 | 0 | 136 | 0 | 31.6 | 0 | 0 | 0 | 0 | 0 | 0 | 0 | 0
HSS | HSS8.625X.250 | HSS8.625X0.250 | F | 22.3825 | 6.14 | 0 | 0 | 8.625 | 0 | 0 | 8.159 | 0 | 0 | 0 | 0.25 | 0.233 | 0 | 0 | 0 | 0 | 0 | 0 | 0 | 0 | 0 | 0 | 0 | 0 | 37 | 54.1 | 16.4 | 12.5 | 2.97 | 54.1 | 16.4 | 12.5 | 2.97 | 0 | 108 | 0 | 25.1 | 0 | 0 | 0 | 0 | 0 | 0 | 0 | 0
HSS | HSS8.625X.188 | HSS8.625X0.188 | F | 16.9562 | 4.62 | 0 | 0 | 8.625 | 0 | 0 | 8.277 | 0 | 0 | 0 | 0.188 | 0.174 | 0 | 0 | 0 | 0 | 0 | 0 | 0 | 0 | 0 | 0 | 0 | 0 | 49.6 | 41.3 | 12.4 | 9.57 | 2.99 | 41.3 | 12.4 | 9.57 | 2.99 | 0 | 82.5 | 0 | 19.1 | 0 | 0 | 0 | 0 | 0 | 0 | 0 | 0
HSS | HSS7.625X.375 | HSS7.625X0.375 | F | 29.0638 | 7.98 | 0 | 0 | 8.625 | 0 | 0 | 7.927 | 0 | 0 | 0 | 0.375 | 0.349 | 0 | 0 | 0 | 0 | 0 | 0 | 0 | 0 | 0 | 0 | 0 | 0 | 21.8 | 52.9 | 18.5 | 13.9 | 2.58 | 52.9 | 18.5 | 13.9 | 2.58 | 0 | 106 | 0 | 27.8 | 0 | 0 | 0 | 0 | 0 | 0 | 0 | 0
HSS | HSS7.625X.328 | HSS7.625X0.328 | F | 25.586 | 7.01 | 0 | 0 | 8.625 | 0 | 0 | 8.015 | 0 | 0 | 0 | 0.328 | 0.305 | 0 | 0 | 0 | 0 | 0 | 0 | 0 | 0 | 0 | 0 | 0 | 0 | 25 | 47.1 | 16.4 | 12.3 | 2.59 | 47.1 | 16.4 | 12.3 | 2.59 | 0 | 94.1 | 0 | 24.7 | 0 | 0 | 0 | 0 | 0 | 0 | 0 | 0
HSS | HSS7.500X.500 | HSS7.500X0.500 | F | 37.4155 | 10.3 | 0 | 0 | 7.5 | 0 | 0 | 6.57 | 0 | 0 | 0 | 0.5 | 0.465 | 0 | 0 | 0 | 0 | 0 | 0 | 0 | 0 | 0 | 0 | 0 | 0 | 16.1 | 63.9 | 23 | 17 | 2.49 | 63.9 | 23 | 17 | 2.49 | 0 | 128 | 0 | 34.1 | 0 | 0 | 0 | 0 | 0 | 0 | 0 | 0
HSS | HSS7.500X.375 | HSS7.500X0.375 | F | 28.5627 | 7.84 | 0 | 0 | 7.5 | 0 | 0 | 6.802 | 0 | 0 | 0 | 0.375 | 0.349 | 0 | 0 | 0 | 0 | 0 | 0 | 0 | 0 | 0 | 0 | 0 | 0 | 21.5 | 50.2 | 17.9 | 13.4 | 2.53 | 50.2 | 17.9 | 13.4 | 2.53 | 0 | 100 | 0 | 26.8 | 0 | 0 | 0 | 0 | 0 | 0 | 0 | 0
HSS | HSS7.500X.312 | HSS7.500X0.312 | F | 23.9743 | 6.59 | 0 | 0 | 7.5 | 0 | 0 | 6.918 | 0 | 0 | 0 | 0.3125 | 0.291 | 0 | 0 | 0 | 0 | 0 | 0 | 0 | 0 | 0 | 0 | 0 | 0 | 25.8 | 42.9 | 15.1 | 11.4 | 2.55 | 42.9 | 15.1 | 11.4 | 2.55 | 0 | 85.8 | 0 | 22.9 | 0 | 0 | 0 | 0 | 0 | 0 | 0 | 0
HSS | HSS7.500X.250 | HSS7.500X0.250 | F | 19.3759 | 5.32 | 0 | 0 | 7.5 | 0 | 0 | 7.034 | 0 | 0 | 0 | 0.25 | 0.233 | 0 | 0 | 0 | 0 | 0 | 0 | 0 | 0 | 0 | 0 | 0 | 0 | 32.2 | 35.2 | 12.3 | 9.37 | 2.57 | 35.2 | 12.3 | 9.37 | 2.57 | 0 | 70.3 | 0 | 18.7 | 0 | 0 | 0 | 0 | 0 | 0 | 0 | 0
HSS | HSS7.500X.188 | HSS7.500X0.188 | F | 14.6953 | 4 | 0 | 0 | 7.5 | 0 | 0 | 7.152 | 0 | 0 | 0 | 0.1875 | 0.174 | 0 | 0 | 0 | 0 | 0 | 0 | 0 | 0 | 0 | 0 | 0 | 0 | 43.1 | 26.9 | 9.34 | 7.17 | 2.59 | 26.9 | 9.34 | 7.17 | 2.59 | 0 | 53.8 | 0 | 14.3 | 0 | 0 | 0 | 0 | 0 | 0 | 0 | 0
HSS | HSS7X.500 | HSS7X0.500 | F | 34.743 | 9.55 | 0 | 0 | 7 | 0 | 0 | 6.07 | 0 | 0 | 0 | 0.5 | 0.465 | 0 | 0 | 0 | 0 | 0 | 0 | 0 | 0 | 0 | 0 | 0 | 0 | 15.1 | 51.2 | 19.9 | 14.6 | 2.32 | 51.2 | 19.9 | 14.6 | 2.32 | 0 | 102 | 0 | 29.3 | 0 | 0 | 0 | 0 | 0 | 0 | 0 | 0
HSS | HSS7X.375 | HSS7X0.375 | F | 26.5583 | 7.29 | 0 | 0 | 7 | 0 | 0 | 6.302 | 0 | 0 | 0 | 0.375 | 0.349 | 0 | 0 | 0 | 0 | 0 | 0 | 0 | 0 | 0 | 0 | 0 | 0 | 20.1 | 40.4 | 15.5 | 11.6 | 2.35 | 40.4 | 15.5 | 11.6 | 2.35 | 0 | 80.9 | 0 | 23.1 | 0 | 0 | 0 | 0 | 0 | 0 | 0 | 0
HSS | HSS7X.312 | HSS7X0.312 | F | 22.3066 | 6.13 | 0 | 0 | 7 | 0 | 0 | 6.418 | 0 | 0 | 0 | 0.3125 | 0.291 | 0 | 0 | 0 | 0 | 0 | 0 | 0 | 0 | 0 | 0 | 0 | 0 | 24.1 | 34.6 | 13.1 | 9.88 | 2.37 | 34.6 | 13.1 | 9.88 | 2.37 | 0 | 69.1 | 0 | 19.8 | 0 | 0 | 0 | 0 | 0 | 0 | 0 | 0
HSS | HSS7X.250 | HSS7X0.250 | F | 18.0396 | 4.95 | 0 | 0 | 7 | 0 | 0 | 6.534 | 0 | 0 | 0 | 0.25 | 0.233 | 0 | 0 | 0 | 0 | 0 | 0 | 0 | 0 | 0 | 0 | 0 | 0 | 30 | 28.4 | 10.7 | 8.11 | 2.39 | 28.4 | 10.7 | 8.11 | 2.39 | 0 | 56.8 | 0 | 16.2 | 0 | 0 | 0 | 0 | 0 | 0 | 0 | 0
HSS | HSS7X.188 | HSS7X0.188 | F | 13.6904 | 3.73 | 0 | 0 | 7 | 0 | 0 | 6.652 | 0 | 0 | 0 | 0.1875 | 0.174 | 0 | 0 | 0 | 0 | 0 | 0 | 0 | 0 | 0 | 0 | 0 | 0 | 40.2 | 21.7 | 8.11 | 6.21 | 2.41 | 21.7 | 8.11 | 6.21 | 2.41 | 0 | 43.5 | 0 | 12.4 | 0 | 0 | 0 | 0 | 0 | 0 | 0 | 0
HSS | HSS7X.125 | HSS7X0.125 | F | 9.1868 | 2.51 | 0 | 0 | 7 | 0 | 0 | 6.768 | 0 | 0 | 0 | 0.125 | 0.116 | 0 | 0 | 0 | 0 | 0 | 0 | 0 | 0 | 0 | 0 | 0 | 0 | 60.3 | 14.9 | 5.5 | 4.25 | 2.43 | 14.9 | 5.5 | 4.25 | 2.43 | 0 | 29.7 | 0 | 8.49 | 0 | 0 | 0 | 0 | 0 | 0 | 0 | 0
HSS | HSS6.875X.500 | HSS6.875X0.500 | F | 34.0748 | 9.36 | 0 | 0 | 6.875 | 0 | 0 | 5.945 | 0 | 0 | 0 | 0.5 | 0.465 | 0 | 0 | 0 | 0 | 0 | 0 | 0 | 0 | 0 | 0 | 0 | 0 | 14.8 | 48.3 | 19.1 | 14.1 | 2.27 | 48.3 | 19.1 | 14.1 | 2.27 | 0 | 96.7 | 0 | 28.1 | 0 | 0 | 0 | 0 | 0 | 0 | 0 | 0
HSS | HSS6.875X.375 | HSS6.875X0.375 | F | 26.0572 | 7.16 | 0 | 0 | 6.875 | 0 | 0 | 6.177 | 0 | 0 | 0 | 0.375 | 0.349 | 0 | 0 | 0 | 0 | 0 | 0 | 0 | 0 | 0 | 0 | 0 | 0 | 19.7 | 38.2 | 14.9 | 11.1 | 2.31 | 38.2 | 14.9 | 11.1 | 2.31 | 0 | 76.4 | 0 | 22.2 | 0 | 0 | 0 | 0 | 0 | 0 | 0 | 0
HSS | HSS6.875X.312 | HSS6.875X0.312 | F | 21.8897 | 6.02 | 0 | 0 | 6.875 | 0 | 0 | 6.293 | 0 | 0 | 0 | 0.3125 | 0.291 | 0 | 0 | 0 | 0 | 0 | 0 | 0 | 0 | 0 | 0 | 0 | 0 | 23.6 | 32.7 | 12.6 | 9.51 | 2.33 | 32.7 | 12.6 | 9.51 | 2.33 | 0 | 65.4 | 0 | 19 | 0 | 0 | 0 | 0 | 0 | 0 | 0 | 0
HSS | HSS6.875X.250 | HSS6.875X0.250 | F | 17.7055 | 4.86 | 0 | 0 | 6.875 | 0 | 0 | 6.409 | 0 | 0 | 0 | 0.25 | 0.233 | 0 | 0 | 0 | 0 | 0 | 0 | 0 | 0 | 0 | 0 | 0 | 0 | 29.5 | 26.8 | 10.3 | 7.81 | 2.35 | 26.8 | 10.3 | 7.81 | 2.35 | 0 | 53.7 | 0 | 15.6 | 0 | 0 | 0 | 0 | 0 | 0 | 0 | 0
HSS | HSS6.875X.188 | HSS6.875X0.188 | F | 13.4392 | 3.66 | 0 | 0 | 6.875 | 0 | 0 | 6.527 | 0 | 0 | 0 | 0.1875 | 0.174 | 0 | 0 | 0 | 0 | 0 | 0 | 0 | 0 | 0 | 0 | 0 | 0 | 39.5 | 20.6 | 7.81 | 5.99 | 2.37 | 20.6 | 7.81 | 5.99 | 2.37 | 0 | 41.1 | 0 | 12 | 0 | 0 | 0 | 0 | 0 | 0 | 0 | 0
HSS | HSS6.625X.500 | HSS6.625X0.500 | F | 32.7386 | 9 | 0 | 0 | 6.625 | 0 | 0 | 5.695 | 0 | 0 | 0 | 0.5 | 0.465 | 0 | 0 | 0 | 0 | 0 | 0 | 0 | 0 | 0 | 0 | 0 | 0 | 14.2 | 42.9 | 17.7 | 13 | 2.18 | 42.9 | 17.7 | 13 | 2.18 | 0 | 85.9 | 0 | 25.9 | 0 | 0 | 0 | 0 | 0 | 0 | 0 | 0
HSS | HSS6.625X.432 | HSS6.625X0.432 | F | 28.6001 | 7.86 | 0 | 0 | 6.625 | 0 | 0 | 5.821 | 0 | 0 | 0 | 0.4375 | 0.402 | 0 | 0 | 0 | 0 | 0 | 0 | 0 | 0 | 0 | 0 | 0 | 0 | 16.5 | 38.2 | 15.6 | 11.5 | 2.2 | 38.2 | 15.6 | 11.5 | 2.2 | 0 | 76.4 | 0 | 23.1 | 0 | 0 | 0 | 0 | 0 | 0 | 0 | 0
HSS | HSS6.625X.375 | HSS6.625X0.375 | F | 25.055 | 6.88 | 0 | 0 | 6.625 | 0 | 0 | 5.927 | 0 | 0 | 0 | 0.375 | 0.349 | 0 | 0 | 0 | 0 | 0 | 0 | 0 | 0 | 0 | 0 | 0 | 0 | 19 | 34 | 13.8 | 10.3 | 2.22 | 34 | 13.8 | 10.3 | 2.22 | 0 | 68 | 0 | 20.5 | 0 | 0 | 0 | 0 | 0 | 0 | 0 | 0
HSS | HSS6.625X.312 | HSS6.625X0.312 | F | 21.0559 | 5.79 | 0 | 0 | 6.625 | 0 | 0 | 6.043 | 0 | 0 | 0 | 0.3125 | 0.291 | 0 | 0 | 0 | 0 | 0 | 0 | 0 | 0 | 0 | 0 | 0 | 0 | 22.8 | 29.1 | 11.7 | 8.79 | 2.24 | 29.1 | 11.7 | 8.79 | 2.24 | 0 | 58.2 | 0 | 17.6 | 0 | 0 | 0 | 0 | 0 | 0 | 0 | 0
HSS | HSS6.625X.280 | HSS6.625X0.280 | F | 18.9921 | 5.2 | 0 | 0 | 6.625 | 0 | 0 | 6.105 | 0 | 0 | 0 | 0.28 | 0.26 | 0 | 0 | 0 | 0 | 0 | 0 | 0 | 0 | 0 | 0 | 0 | 0 | 25.5 | 26.4 | 10.5 | 7.96 | 2.25 | 26.4 | 10.5 | 7.96 | 2.25 | 0 | 52.7 | 0 | 15.9 | 0 | 0 | 0 | 0 | 0 | 0 | 0 | 0
HSS | HSS6.625X.250 | HSS6.625X0.250 | F | 17.0374 | 4.68 | 0 | 0 | 6.625 | 0 | 0 | 6.159 | 0 | 0 | 0 | 0.25 | 0.233 | 0 | 0 | 0 | 0 | 0 | 0 | 0 | 0 | 0 | 0 | 0 | 0 | 28.4 | 23.9 | 9.52 | 7.22 | 2.26 | 23.9 | 9.52 | 7.22 | 2.26 | 0 | 47.9 | 0 | 14.4 | 0 | 0 | 0 | 0 | 0 | 0 | 0 | 0
HSS | HSS6.625X.188 | HSS6.625X0.188 | F | 12.9367 | 3.53 | 0 | 0 | 6.625 | 0 | 0 | 6.277 | 0 | 0 | 0 | 0.1875 | 0.174 | 0 | 0 | 0 | 0 | 0 | 0 | 0 | 0 | 0 | 0 | 0 | 0 | 38.1 | 18.4 | 7.24 | 5.54 | 2.28 | 18.4 | 7.24 | 5.54 | 2.28 | 0 | 36.7 | 0 | 11.1 | 0 | 0 | 0 | 0 | 0 | 0 | 0 | 0
HSS | HSS6.625X.125 | HSS6.625X0.125 | F | 8.6857 | 2.37 | 0 | 0 | 6.625 | 0 | 0 | 6.393 | 0 | 0 | 0 | 0.125 | 0.116 | 0 | 0 | 0 | 0 | 0 | 0 | 0 | 0 | 0 | 0 | 0 | 0 | 57.1 | 12.6 | 4.92 | 3.79 | 2.3 | 12.6 | 4.92 | 3.79 | 2.3 | 0 | 25.1 | 0 | 7.59 | 0 | 0 | 0 | 0 | 0 | 0 | 0 | 0
HSS | HSS6X.500 | HSS6X0.500 | F | 29.3979 | 8.09 | 0 | 0 | 6 | 0 | 0 | 5.07 | 0 | 0 | 0 | 0.5 | 0.465 | 0 | 0 | 0 | 0 | 0 | 0 | 0 | 0 | 0 | 0 | 0 | 0 | 12.9 | 31.2 | 14.3 | 10.4 | 1.96 | 31.2 | 14.3 | 10.4 | 1.96 | 0 | 62.4 | 0 | 20.8 | 0 | 0 | 0 | 0 | 0 | 0 | 0 | 0
HSS | HSS6X.375 | HSS6X0.375 | F | 22.5495 | 6.2 | 0 | 0 | 6 | 0 | 0 | 5.302 | 0 | 0 | 0 | 0.375 | 0.349 | 0 | 0 | 0 | 0 | 0 | 0 | 0 | 0 | 0 | 0 | 0 | 0 | 17.2 | 24.8 | 11.2 | 8.28 | 2 | 24.8 | 11.2 | 8.28 | 2 | 0 | 49.7 | 0 | 16.6 | 0 | 0 | 0 | 0 | 0 | 0 | 0 | 0
HSS | HSS6X.312 | HSS6X0.312 | F | 18.9713 | 5.22 | 0 | 0 | 6 | 0 | 0 | 5.418 | 0 | 0 | 0 | 0.3125 | 0.291 | 0 | 0 | 0 | 0 | 0 | 0 | 0 | 0 | 0 | 0 | 0 | 0 | 20.6 | 21.3 | 9.49 | 7.11 | 2.02 | 21.3 | 9.49 | 7.11 | 2.02 | 0 | 42.6 | 0 | 14.2 | 0 | 0 | 0 | 0 | 0 | 0 | 0 | 0
HSS | HSS6X.280 | HSS6X0.280 | F | 17.1213 | 4.69 | 0 | 0 | 6 | 0 | 0 | 5.48 | 0 | 0 | 0 | 0.28 | 0.26 | 0 | 0 | 0 | 0 | 0 | 0 | 0 | 0 | 0 | 0 | 0 | 0 | 23.1 | 19.3 | 8.57 | 6.45 | 2.03 | 19.3 | 8.57 | 6.45 | 2.03 | 0 | 38.7 | 0 | 12.9 | 0 | 0 | 0 | 0 | 0 | 0 | 0 | 0
HSS | HSS6X.250 | HSS6X0.250 | F | 15.3671 | 4.22 | 0 | 0 | 6 | 0 | 0 | 5.534 | 0 | 0 | 0 | 0.25 | 0.233 | 0 | 0 | 0 | 0 | 0 | 0 | 0 | 0 | 0 | 0 | 0 | 0 | 25.8 | 17.6 | 7.75 | 5.86 | 2.04 | 17.6 | 7.75 | 5.86 | 2.04 | 0 | 35.2 | 0 | 11.7 | 0 | 0 | 0 | 0 | 0 | 0 | 0 | 0
HSS | HSS6X.188 | HSS6X0.188 | F | 11.6806 | 3.18 | 0 | 0 | 6 | 0 | 0 | 5.652 | 0 | 0 | 0 | 0.1875 | 0.174 | 0 | 0 | 0 | 0 | 0 | 0 | 0 | 0 | 0 | 0 | 0 | 0 | 34.5 | 13.5 | 5.91 | 4.51 | 2.06 | 13.5 | 5.91 | 4.51 | 2.06 | 0 | 27 | 0 | 9.02 | 0 | 0 | 0 | 0 | 0 | 0 | 0 | 0
HSS | HSS6X.125 | HSS6X0.125 | F | 7.8506 | 2.14 | 0 | 0 | 6 | 0 | 0 | 5.768 | 0 | 0 | 0 | 0.125 | 0.116 | 0 | 0 | 0 | 0 | 0 | 0 | 0 | 0 | 0 | 0 | 0 | 0 | 51.7 | 9.28 | 4.02 | 3.09 | 2.08 | 9.28 | 4.02 | 3.09 | 2.08 | 0 | 18.6 | 0 | 6.19 | 0 | 0 | 0 | 0 | 0 | 0 | 0 | 0
HSS | HSS5.563X.500 | HSS5.563X0.500 | F | 27.0621 | 7.45 | 0 | 0 | 5.563 | 0 | 0 | 4.633 | 0 | 0 | 0 | 0.5 | 0.465 | 0 | 0 | 0 | 0 | 0 | 0 | 0 | 0 | 0 | 0 | 0 | 0 | 12 | 24.4 | 12.1 | 8.77 | 1.81 | 24.4 | 12.1 | 8.77 | 1.81 | 0 | 48.8 | 0 | 17.5 | 0 | 0 | 0 | 0 | 0 | 0 | 0 | 0
HSS | HSS5.563X.375 | HSS5.563X0.375 | F | 20.7977 | 5.72 | 0 | 0 | 5.563 | 0 | 0 | 4.865 | 0 | 0 | 0 | 0.375 | 0.349 | 0 | 0 | 0 | 0 | 0 | 0 | 0 | 0 | 0 | 0 | 0 | 0 | 15.9 | 19.5 | 9.5 | 7.02 | 1.85 | 19.5 | 9.5 | 7.02 | 1.85 | 0 | 39 | 0 | 14 | 0 | 0 | 0 | 0 | 0 | 0 | 0 | 0
HSS | HSS5.563X.258 | HSS5.563X0.258 | F | 14.6315 | 4.01 | 0 | 0 | 5.563 | 0 | 0 | 5.083 | 0 | 0 | 0 | 0.258 | 0.24 | 0 | 0 | 0 | 0 | 0 | 0 | 0 | 0 | 0 | 0 | 0 | 0 | 23.2 | 14.2 | 6.8 | 5.12 | 1.88 | 14.2 | 6.8 | 5.12 | 1.88 | 0 | 28.5 | 0 | 10.2 | 0 | 0 | 0 | 0 | 0 | 0 | 0 | 0
HSS | HSS5.563X.188 | HSS5.563X0.188 | F | 10.8024 | 2.95 | 0 | 0 | 5.563 | 0 | 0 | 5.215 | 0 | 0 | 0 | 0.1875 | 0.174 | 0 | 0 | 0 | 0 | 0 | 0 | 0 | 0 | 0 | 0 | 0 | 0 | 32 | 10.7 | 5.05 | 3.85 | 1.91 | 10.7 | 5.05 | 3.85 | 1.91 | 0 | 21.4 | 0 | 7.7 | 0 | 0 | 0 | 0 | 0 | 0 | 0 | 0
HSS | HSS5.563X.134 | HSS5.563X0.134 | F | 7.7769 | 2.12 | 0 | 0 | 5.563 | 0 | 0 | 5.315 | 0 | 0 | 0 | 0.134 | 0.124 | 0 | 0 | 0 | 0 | 0 | 0 | 0 | 0 | 0 | 0 | 0 | 0 | 44.9 | 7.84 | 3.67 | 2.82 | 1.92 | 7.84 | 3.67 | 2.82 | 1.92 | 0 | 15.7 | 0 | 5.64 | 0 | 0 | 0 | 0 | 0 | 0 | 0 | 0
HSS | HSS5.500X.500 | HSS5.500X0.500 | F | 26.7254 | 7.36 | 0 | 0 | 5.5 | 0 | 0 | 4.57 | 0 | 0 | 0 | 0.5 | 0.465 | 0 | 0 | 0 | 0 | 0 | 0 | 0 | 0 | 0 | 0 | 0 | 0 | 11.8 | 23.5 | 11.8 | 8.55 | 1.79 | 23.5 | 11.8 | 8.55 | 1.79 | 0 | 47 | 0 | 17.1 | 0 | 0 | 0 | 0 | 0 | 0 | 0 | 0
HSS | HSS5.500X.375 | HSS5.500X0.375 | F | 20.5451 | 5.65 | 0 | 0 | 5.5 | 0 | 0 | 4.802 | 0 | 0 | 0 | 0.375 | 0.349 | 0 | 0 | 0 | 0 | 0 | 0 | 0 | 0 | 0 | 0 | 0 | 0 | 15.8 | 18.8 | 9.27 | 6.84 | 1.83 | 18.8 | 9.27 | 6.84 | 1.83 | 0 | 37.6 | 0 | 13.7 | 0 | 0 | 0 | 0 | 0 | 0 | 0 | 0
HSS | HSS5.500X.258 | HSS5.500X0.258 | F | 14.4577 | 3.97 | 0 | 0 | 5.5 | 0 | 0 | 5.02 | 0 | 0 | 0 | 0.258 | 0.24 | 0 | 0 | 0 | 0 | 0 | 0 | 0 | 0 | 0 | 0 | 0 | 0 | 22.9 | 13.7 | 6.64 | 5 | 1.86 | 13.7 | 6.64 | 5 | 1.86 | 0 | 27.5 | 0 | 10 | 0 | 0 | 0 | 0 | 0 | 0 | 0 | 0
HSS | HSS5X.500 | HSS5X0.500 | F | 24.0528 | 6.62 | 0 | 0 | 5 | 0 | 0 | 4.07 | 0 | 0 | 0 | 0.5 | 0.465 | 0 | 0 | 0 | 0 | 0 | 0 | 0 | 0 | 0 | 0 | 0 | 0 | 10.8 | 17.2 | 9.6 | 6.88 | 1.61 | 17.2 | 9.6 | 6.88 | 1.61 | 0 | 34.4 | 0 | 13.8 | 0 | 0 | 0 | 0 | 0 | 0 | 0 | 0
HSS | HSS5X.375 | HSS5X0.375 | F | 18.5407 | 5.1 | 0 | 0 | 5 | 0 | 0 | 4.302 | 0 | 0 | 0 | 0.375 | 0.349 | 0 | 0 | 0 | 0 | 0 | 0 | 0 | 0 | 0 | 0 | 0 | 0 | 14.3 | 13.9 | 7.56 | 5.55 | 1.65 | 13.9 | 7.56 | 5.55 | 1.65 | 0 | 27.7 | 0 | 11.1 | 0 | 0 | 0 | 0 | 0 | 0 | 0 | 0
HSS | HSS5X.312 | HSS5X0.312 | F | 15.636 | 4.3 | 0 | 0 | 5 | 0 | 0 | 4.418 | 0 | 0 | 0 | 0.3125 | 0.291 | 0 | 0 | 0 | 0 | 0 | 0 | 0 | 0 | 0 | 0 | 0 | 0 | 17.2 | 12 | 6.46 | 4.79 | 1.67 | 12 | 6.46 | 4.79 | 1.67 | 0 | 24 | 0 | 9.58 | 0 | 0 | 0 | 0 | 0 | 0 | 0 | 0
HSS | HSS5X.258 | HSS5X0.258 | F | 13.0787 | 3.59 | 0 | 0 | 5 | 0 | 0 | 4.52 | 0 | 0 | 0 | 0.258 | 0.24 | 0 | 0 | 0 | 0 | 0 | 0 | 0 | 0 | 0 | 0 | 0 | 0 | 20.8 | 10.2 | 5.44 | 4.08 | 1.69 | 10.2 | 5.44 | 4.08 | 1.69 | 0 | 20.4 | 0 | 8.15 | 0 | 0 | 0 | 0 | 0 | 0 | 0 | 0
HSS | HSS5X.250 | HSS5X0.250 | F | 12.6945 | 3.49 | 0 | 0 | 5 | 0 | 0 | 4.534 | 0 | 0 | 0 | 0.25 | 0.233 | 0 | 0 | 0 | 0 | 0 | 0 | 0 | 0 | 0 | 0 | 0 | 0 | 21.5 | 9.94 | 5.3 | 3.97 | 1.69 | 9.94 | 5.3 | 3.97 | 1.69 | 0 | 19.9 | 0 | 7.95 | 0 | 0 | 0 | 0 | 0 | 0 | 0 | 0
HSS | HSS5X.188 | HSS5X0.188 | F | 9.6709 | 2.64 | 0 | 0 | 5 | 0 | 0 | 4.652 | 0 | 0 | 0 | 0.1875 | 0.174 | 0 | 0 | 0 | 0 | 0 | 0 | 0 | 0 | 0 | 0 | 0 | 0 | 28.7 | 7.69 | 4.05 | 3.08 | 1.71 | 7.69 | 4.05 | 3.08 | 1.71 | 0 | 15.4 | 0 | 6.15 | 0 | 0 | 0 | 0 | 0 | 0 | 0 | 0
HSS | HSS5X.125 | HSS5X0.125 | F | 6.5143 | 1.78 | 0 | 0 | 5 | 0 | 0 | 4.768 | 0 | 0 | 0 | 0.125 | 0.116 | 0 | 0 | 0 | 0 | 0 | 0 | 0 | 0 | 0 | 0 | 0 | 0 | 43.1 | 5.31 | 2.77 | 2.12 | 1.73 | 5.31 | 2.77 | 2.12 | 1.73 | 0 | 10.6 | 0 | 4.25 | 0 | 0 | 0 | 0 | 0 | 0 | 0 | 0
HSS | HSS4.500X.375 | HSS4.500X0.375 | F | 16.5363 | 4.55 | 0 | 0 | 4.5 | 0 | 0 | 3.802 | 0 | 0 | 0 | 0.375 | 0.349 | 0 | 0 | 0 | 0 | 0 | 0 | 0 | 0 | 0 | 0 | 0 | 0 | 12.9 | 9.87 | 6.03 | 4.39 | 1.47 | 9.87 | 6.03 | 4.39 | 1.47 | 0 | 19.7 | 0 | 8.78 | 0 | 0 | 0 | 0 | 0 | 0 | 0 | 0
HSS | HSS4.500X.337 | HSS4.500X0.337 | F | 14.9975 | 4.12 | 0 | 0 | 4.5 | 0 | 0 | 3.874 | 0 | 0 | 0 | 0.337 | 0.313 | 0 | 0 | 0 | 0 | 0 | 0 | 0 | 0 | 0 | 0 | 0 | 0 | 14.4 | 9.07 | 5.5 | 4.03 | 1.48 | 9.07 | 5.5 | 4.03 | 1.48 | 0 | 18.1 | 0 | 8.06 | 0 | 0 | 0 | 0 | 0 | 0 | 0 | 0
HSS | HSS4.500X.237 | HSS4.500X0.237 | F | 10.8006 | 2.96 | 0 | 0 | 4.5 | 0 | 0 | 4.06 | 0 | 0 | 0 | 0.237 | 0.22 | 0 | 0 | 0 | 0 | 0 | 0 | 0 | 0 | 0 | 0 | 0 | 0 | 20.5 | 6.79 | 4.03 | 3.02 | 1.52 | 6.79 | 4.03 | 3.02 | 1.52 | 0 | 13.6 | 0 | 6.04 | 0 | 0 | 0 | 0 | 0 | 0 | 0 | 0
HSS | HSS4.500X.188 | HSS4.500X0.188 | F | 8.666 | 2.36 | 0 | 0 | 4.5 | 0 | 0 | 4.152 | 0 | 0 | 0 | 0.1875 | 0.174 | 0 | 0 | 0 | 0 | 0 | 0 | 0 | 0 | 0 | 0 | 0 | 0 | 25.9 | 5.54 | 3.26 | 2.46 | 1.53 | 5.54 | 3.26 | 2.46 | 1.53 | 0 | 11.1 | 0 | 4.93 | 0 | 0 | 0 | 0 | 0 | 0 | 0 | 0
HSS | HSS4.500X.125 | HSS4.500X0.125 | F | 5.8462 | 1.6 | 0 | 0 | 4.5 | 0 | 0 | 4.268 | 0 | 0 | 0 | 0.125 | 0.116 | 0 | 0 | 0 | 0 | 0 | 0 | 0 | 0 | 0 | 0 | 0 | 0 | 38.8 | 3.84 | 2.23 | 1.71 | 1.55 | 3.84 | 2.23 | 1.71 | 1.55 | 0 | 7.68 | 0 | 3.41 | 0 | 0 | 0 | 0 | 0 | 0 | 0 | 0
HSS | HSS4X.313 | HSS4X0.313 | F | 12.3368 | 3.39 | 0 | 0 | 4 | 0 | 0 | 3.418 | 0 | 0 | 0 | 0.3125 | 0.291 | 0 | 0 | 0 | 0 | 0 | 0 | 0 | 0 | 0 | 0 | 0 | 0 | 13.7 | 5.87 | 4.01 | 2.93 | 1.32 | 5.87 | 4.01 | 2.93 | 1.32 | 0 | 11.7 | 0 | 5.87 | 0 | 0 | 0 | 0 | 0 | 0 | 0 | 0
HSS | HSS4X.250 | HSS4X0.250 | F | 10 | 2.76 | 0 | 0 | 4 | 0 | 0 | 3.534 | 0 | 0 | 0 | 0.25 | 0.233 | 0 | 0 | 0 | 0 | 0 | 0 | 0 | 0 | 0 | 0 | 0 | 0 | 17.2 | 4.91 | 3.31 | 2.45 | 1.33 | 4.91 | 3.31 | 2.45 | 1.33 | 0 | 9.82 | 0 | 4.91 | 0 | 0 | 0 | 0 | 0 | 0 | 0 | 0
HSS | HSS4X.237 | HSS4X0.237 | F | 9.5338 | 2.61 | 0 | 0 | 4 | 0 | 0 | 3.56 | 0 | 0 | 0 | 0.237 | 0.22 | 0 | 0 | 0 | 0 | 0 | 0 | 0 | 0 | 0 | 0 | 0 | 0 | 18.2 | 4.68 | 3.15 | 2.34 | 1.34 | 4.68 | 3.15 | 2.34 | 1.34 | 0 | 9.36 | 0 | 4.68 | 0 | 0 | 0 | 0 | 0 | 0 | 0 | 0
HSS | HSS4X.226 | HSS4X0.226 | F | 9.1179 | 2.5 | 0 | 0 | 4 | 0 | 0 | 3.58 | 0 | 0 | 0 | 0.226 | 0.21 | 0 | 0 | 0 | 0 | 0 | 0 | 0 | 0 | 0 | 0 | 0 | 0 | 19 | 4.5 | 3.02 | 2.25 | 1.34 | 4.5 | 3.02 | 2.25 | 1.34 | 0 | 9.01 | 0 | 4.5 | 0 | 0 | 0 | 0 | 0 | 0 | 0 | 0
HSS | HSS4X.220 | HSS4X0.220 | F | 8.8899 | 2.44 | 0 | 0 | 4 | 0 | 0 | 3.59 | 0 | 0 | 0 | 0.22 | 0.205 | 0 | 0 | 0 | 0 | 0 | 0 | 0 | 0 | 0 | 0 | 0 | 0 | 19.5 | 4.41 | 2.96 | 2.21 | 1.34 | 4.41 | 2.96 | 2.21 | 1.34 | 0 | 8.83 | 0 | 4.41 | 0 | 0 | 0 | 0 | 0 | 0 | 0 | 0
HSS | HSS4X.188 | HSS4X0.188 | F | 7.6612 | 2.09 | 0 | 0 | 4 | 0 | 0 | 3.652 | 0 | 0 | 0 | 0.1875 | 0.174 | 0 | 0 | 0 | 0 | 0 | 0 | 0 | 0 | 0 | 0 | 0 | 0 | 23 | 3.83 | 2.55 | 1.92 | 1.35 | 3.83 | 2.55 | 1.92 | 1.35 | 0 | 7.67 | 0 | 3.83 | 0 | 0 | 0 | 0 | 0 | 0 | 0 | 0
HSS | HSS4X.125 | HSS4X0.125 | F | 5.178 | 1.42 | 0 | 0 | 4 | 0 | 0 | 3.768 | 0 | 0 | 0 | 0.125 | 0.116 | 0 | 0 | 0 | 0 | 0 | 0 | 0 | 0 | 0 | 0 | 0 | 0 | 34.5 | 2.67 | 1.75 | 1.34 | 1.37 | 2.67 | 1.75 | 1.34 | 1.37 | 0 | 5.34 | 0 | 2.67 | 0 | 0 | 0 | 0 | 0 | 0 | 0 | 0
HSS | HSS3.500X.313 | HSS3.500X0.313 | F | 10.6637 | 2.93 | 0 | 0 | 3.5 | 0 | 0 | 2.918 | 0 | 0 | 0 | 0.313 | 0.291 | 0 | 0 | 0 | 0 | 0 | 0 | 0 | 0 | 0 | 0 | 0 | 0 | 12 | 3.81 | 3 | 2.18 | 1.14 | 3.81 | 3 | 2.18 | 1.14 | 0 | 7.61 | 0 | 4.35 | 0 | 0 | 0 | 0 | 0 | 0 | 0 | 0
HSS | HSS3.500X.300 | HSS3.500X0.300 | F | 10.2625 | 2.82 | 0 | 0 | 3.5 | 0 | 0 | 2.942 | 0 | 0 | 0 | 0.3 | 0.279 | 0 | 0 | 0 | 0 | 0 | 0 | 0 | 0 | 0 | 0 | 0 | 0 | 12.5 | 3.69 | 2.9 | 2.11 | 1.14 | 3.69 | 2.9 | 2.11 | 1.14 | 0 | 7.38 | 0 | 4.22 | 0 | 0 | 0 | 0 | 0 | 0 | 0 | 0
HSS | HSS3.500X.250 | HSS3.500X0.250 | F | 8.6857 | 2.39 | 0 | 0 | 3.5 | 0 | 0 | 3.034 | 0 | 0 | 0 | 0.25 | 0.233 | 0 | 0 | 0 | 0 | 0 | 0 | 0 | 0 | 0 | 0 | 0 | 0 | 15 | 3.21 | 2.49 | 1.83 | 1.16 | 3.21 | 2.49 | 1.83 | 1.16 | 0 | 6.41 | 0 | 3.66 | 0 | 0 | 0 | 0 | 0 | 0 | 0 | 0
HSS | HSS3.500X.216 | HSS3.500X0.216 | F | 7.583 | 2.08 | 0 | 0 | 3.5 | 0 | 0 | 3.098 | 0 | 0 | 0 | 0.216 | 0.201 | 0 | 0 | 0 | 0 | 0 | 0 | 0 | 0 | 0 | 0 | 0 | 0 | 17.4 | 2.84 | 2.19 | 1.63 | 1.17 | 2.84 | 2.19 | 1.63 | 1.17 | 0 | 5.69 | 0 | 3.25 | 0 | 0 | 0 | 0 | 0 | 0 | 0 | 0
HSS | HSS3.500X.203 | HSS3.500X0.203 | F | 7.1548 | 1.97 | 0 | 0 | 3.5 | 0 | 0 | 3.122 | 0 | 0 | 0 | 0.203 | 0.189 | 0 | 0 | 0 | 0 | 0 | 0 | 0 | 0 | 0 | 0 | 0 | 0 | 18.5 | 2.7 | 2.07 | 1.54 | 1.17 | 2.7 | 2.07 | 1.54 | 1.17 | 0 | 5.41 | 0 | 3.09 | 0 | 0 | 0 | 0 | 0 | 0 | 0 | 0
HSS | HSS3.500X.188 | HSS3.500X0.188 | F | 6.6563 | 1.82 | 0 | 0 | 3.5 | 0 | 0 | 3.152 | 0 | 0 | 0 | 0.01875 | 0.174 | 0 | 0 | 0 | 0 | 0 | 0 | 0 | 0 | 0 | 0 | 0 | 0 | 20.1 | 2.52 | 1.93 | 1.44 | 1.18 | 2.52 | 1.93 | 1.44 | 1.18 | 0 | 5.04 | 0 | 2.88 | 0 | 0 | 0 | 0 | 0 | 0 | 0 | 0
HSS | HSS3.500X.125 | HSS3.500X0.125 | F | 4.5099 | 1.23 | 0 | 0 | 3.5 | 0 | 0 | 3.268 | 0 | 0 | 0 | 0.125 | 0.116 | 0 | 0 | 0 | 0 | 0 | 0 | 0 | 0 | 0 | 0 | 0 | 0 | 30.2 | 1.77 | 1.33 | 1.01 | 1.2 | 1.77 | 1.33 | 1.01 | 1.2 | 0 | 3.53 | 0 | 2.02 | 0 | 0 | 0 | 0 | 0 | 0 | 0 | 0
HSS | HSS3X.250 | HSS3X0.250 | F | 7.3495 | 2.03 | 0 | 0 | 3 | 0 | 0 | 2.534 | 0 | 0 | 0 | 0.25 | 0.233 | 0 | 0 | 0 | 0 | 0 | 0 | 0 | 0 | 0 | 0 | 0 | 0 | 12.9 | 1.95 | 1.79 | 1.3 | 0.982 | 1.95 | 1.79 | 1.3 | 0.982 | 0 | 3.9 | 0 | 2.6 | 0 | 0 | 0 | 0 | 0 | 0 | 0 | 0
HSS | HSS3X.216 | HSS3X0.216 | F | 6.4285 | 1.77 | 0 | 0 | 3 | 0 | 0 | 2.598 | 0 | 0 | 0 | 0.216 | 0.201 | 0 | 0 | 0 | 0 | 0 | 0 | 0 | 0 | 0 | 0 | 0 | 0 | 14.9 | 1.74 | 1.58 | 1.16 | 0.992 | 1.74 | 1.58 | 1.16 | 0.992 | 0 | 3.48 | 0 | 2.32 | 0 | 0 | 0 | 0 | 0 | 0 | 0 | 0
HSS | HSS3X.203 | HSS3X0.203 | F | 6.0698 | 1.67 | 0 | 0 | 3 | 0 | 0 | 2.622 | 0 | 0 | 0 | 0.203 | 0.189 | 0 | 0 | 0 | 0 | 0 | 0 | 0 | 0 | 0 | 0 | 0 | 0 | 15.9 | 1.66 | 1.5 | 1.1 | 0.996 | 1.66 | 1.5 | 1.1 | 0.996 | 0 | 3.31 | 0 | 2.21 | 0 | 0 | 0 | 0 | 0 | 0 | 0 | 0
HSS | HSS3X.188 | HSS3X0.188 | F | 5.6514 | 1.54 | 0 | 0 | 3 | 0 | 0 | 2.652 | 0 | 0 | 0 | 0.1875 | 0.174 | 0 | 0 | 0 | 0 | 0 | 0 | 0 | 0 | 0 | 0 | 0 | 0 | 17.2 | 1.55 | 1.39 | 1.03 | 1 | 1.55 | 1.39 | 1.03 | 1 | 0 | 3.1 | 0 | 2.06 | 0 | 0 | 0 | 0 | 0 | 0 | 0 | 0
HSS | HSS3X.152 | HSS3X0.152 | F | 4.6277 | 1.27 | 0 | 0 | 3 | 0 | 0 | 2.718 | 0 | 0 | 0 | 0.152 | 0.141 | 0 | 0 | 0 | 0 | 0 | 0 | 0 | 0 | 0 | 0 | 0 | 0 | 21.3 | 1.3 | 1.15 | 0.865 | 1.01 | 1.3 | 1.15 | 0.865 | 1.01 | 0 | 2.59 | 0 | 1.73 | 0 | 0 | 0 | 0 | 0 | 0 | 0 | 0
HSS | HSS3X.134 | HSS3X0.134 | F | 4.1055 | 1.12 | 0 | 0 | 3 | 0 | 0 | 2.752 | 0 | 0 | 0 | 0.134 | 0.124 | 0 | 0 | 0 | 0 | 0 | 0 | 0 | 0 | 0 | 0 | 0 | 0 | 24.2 | 1.16 | 1.03 | 0.774 | 1.02 | 1.16 | 1.03 | 0.774 | 1.02 | 0 | 2.32 | 0 | 1.55 | 0 | 0 | 0 | 0 | 0 | 0 | 0 | 0
HSS | HSS3X.125 | HSS3X0.125 | F | 3.8418 | 1.05 | 0 | 0 | 3 | 0 | 0 | 2.768 | 0 | 0 | 0 | 0.125 | 0.116 | 0 | 0 | 0 | 0 | 0 | 0 | 0 | 0 | 0 | 0 | 0 | 0 | 25.9 | 1.09 | 0.965 | 0.73 | 1.02 | 1.09 | 0.965 | 0.73 | 1.02 | 0 | 2.19 | 0 | 1.46 | 0 | 0 | 0 | 0 | 0 | 0 | 0 | 0
HSS | HSS2.875X.250 | HSS2.875X0.250 | F | 7.0154 | 1.93 | 0 | 0 | 2.875 | 0 | 0 | 2.409 | 0 | 0 | 0 | 0.25 | 0.233 | 0 | 0 | 0 | 0 | 0 | 0 | 0 | 0 | 0 | 0 | 0 | 0 | 12.3 | 1.7 | 1.63 | 1.18 | 0.938 | 1.7 | 1.63 | 1.18 | 0.938 | 0 | 3.4 | 0 | 2.37 | 0 | 0 | 0 | 0 | 0 | 0 | 0 | 0
HSS | HSS2.875X.203 | HSS2.875X0.203 | F | 5.7985 | 1.59 | 0 | 0 | 2.875 | 0 | 0 | 2.497 | 0 | 0 | 0 | 0.203 | 0.189 | 0 | 0 | 0 | 0 | 0 | 0 | 0 | 0 | 0 | 0 | 0 | 0 | 15.2 | 1.45 | 1.37 | 1.01 | 0.952 | 1.45 | 1.37 | 1.01 | 0.952 | 0 | 2.89 | 0 | 2.01 | 0 | 0 | 0 | 0 | 0 | 0 | 0 | 0
HSS | HSS2.875X.188 | HSS2.875X0.188 | F | 5.4002 | 1.48 | 0 | 0 | 2.875 | 0 | 0 | 2.527 | 0 | 0 | 0 | 0.1875 | 0.174 | 0 | 0 | 0 | 0 | 0 | 0 | 0 | 0 | 0 | 0 | 0 | 0 | 16.5 | 1.35 | 1.27 | 0.941 | 0.957 | 1.35 | 1.27 | 0.941 | 0.957 | 0 | 2.7 | 0 | 1.88 | 0 | 0 | 0 | 0 | 0 | 0 | 0 | 0
HSS | HSS2.875X.125 | HSS2.875X0.125 | F | 3.6747 | 1.01 | 0 | 0 | 2.875 | 0 | 0 | 2.643 | 0 | 0 | 0 | 0.125 | 0.116 | 0 | 0 | 0 | 0 | 0 | 0 | 0 | 0 | 0 | 0 | 0 | 0 | 24.8 | 0.958 | 0.884 | 0.667 | 0.976 | 0.958 | 0.884 | 0.667 | 0.976 | 0 | 1.92 | 0 | 1.33 | 0 | 0 | 0 | 0 | 0 | 0 | 0 | 0
HSS | HSS2.500X.250 | HSS2.500X0.250 | F | 6.0132 | 1.66 | 0 | 0 | 2.5 | 0 | 0 | 2.034 | 0 | 0 | 0 | 0.25 | 0.233 | 0 | 0 | 0 | 0 | 0 | 0 | 0 | 0 | 0 | 0 | 0 | 0 | 10.7 | 1.08 | 1.2 | 0.862 | 0.806 | 1.08 | 1.2 | 0.862 | 0.806 | 0 | 2.15 | 0 | 1.72 | 0 | 0 | 0 | 0 | 0 | 0 | 0 | 0
HSS | HSS2.500X.188 | HSS2.500X0.188 | F | 4.6465 | 1.27 | 0 | 0 | 2.5 | 0 | 0 | 2.152 | 0 | 0 | 0 | 0.1875 | 0.174 | 0 | 0 | 0 | 0 | 0 | 0 | 0 | 0 | 0 | 0 | 0 | 0 | 14.4 | 0.865 | 0.943 | 0.692 | 0.825 | 0.865 | 0.943 | 0.692 | 0.825 | 0 | 1.73 | 0 | 1.38 | 0 | 0 | 0 | 0 | 0 | 0 | 0 | 0
HSS | HSS2.500X.125 | HSS2.500X0.125 | F | 3.1736 | 0.869 | 0 | 0 | 2.5 | 0 | 0 | 2.268 | 0 | 0 | 0 | 0.125 | 0.116 | 0 | 0 | 0 | 0 | 0 | 0 | 0 | 0 | 0 | 0 | 0 | 0 | 21.6 | 0.619 | 0.66 | 0.495 | 0.844 | 0.619 | 0.66 | 0.495 | 0.844 | 0 | 1.24 | 0 | 0.99 | 0 | 0 | 0 | 0 | 0 | 0 | 0 | 0
HSS | HSS2.375X.250 | HSS2.375X0.250 | F | 5.6791 | 1.57 | 0 | 0 | 2.375 | 0 | 0 | 1.909 | 0 | 0 | 0 | 0.25 | 0.233 | 0 | 0 | 0 | 0 | 0 | 0 | 0 | 0 | 0 | 0 | 0 | 0 | 10.2 | 0.91 | 1.07 | 0.766 | 0.762 | 0.91 | 1.07 | 0.766 | 0.762 | 0 | 1.82 | 0 | 1.53 | 0 | 0 | 0 | 0 | 0 | 0 | 0 | 0
HSS | HSS2.375X.218 | HSS2.375X0.218 | F | 5.0268 | 1.39 | 0 | 0 | 2.375 | 0 | 0 | 1.969 | 0 | 0 | 0 | 0.218 | 0.203 | 0 | 0 | 0 | 0 | 0 | 0 | 0 | 0 | 0 | 0 | 0 | 0 | 11.7 | 0.824 | 0.96 | 0.694 | 0.771 | 0.824 | 0.96 | 0.694 | 0.771 | 0 | 1.65 | 0 | 1.39 | 0 | 0 | 0 | 0 | 0 | 0 | 0 | 0
HSS | HSS2.375X.188 | HSS2.375X0.188 | F | 4.3953 | 1.2 | 0 | 0 | 2.375 | 0 | 0 | 2.027 | 0 | 0 | 0 | 0.1875 | 0.174 | 0 | 0 | 0 | 0 | 0 | 0 | 0 | 0 | 0 | 0 | 0 | 0 | 13.6 | 0.733 | 0.845 | 0.617 | 0.781 | 0.733 | 0.845 | 0.617 | 0.781 | 0 | 1.47 | 0 | 1.23 | 0 | 0 | 0 | 0 | 0 | 0 | 0 | 0
HSS | HSS2.375X.154 | HSS2.375X0.154 | F | 3.6564 | 1 | 0 | 0 | 2.375 | 0 | 0 | 2.089 | 0 | 0 | 0 | 0.154 | 0.143 | 0 | 0 | 0 | 0 | 0 | 0 | 0 | 0 | 0 | 0 | 0 | 0 | 16.6 | 0.627 | 0.713 | 0.528 | 0.791 | 0.627 | 0.713 | 0.528 | 0.791 | 0 | 1.25 | 0 | 1.06 | 0 | 0 | 0 | 0 | 0 | 0 | 0 | 0
HSS | HSS2.375X.125 | HSS2.375X0.125 | F | 3.0066 | 0.823 | 0 | 0 | 2.375 | 0 | 0 | 2.143 | 0 | 0 | 0 | 0.125 | 0.116 | 0 | 0 | 0 | 0 | 0 | 0 | 0 | 0 | 0 | 0 | 0 | 0 | 20.5 | 0.527 | 0.592 | 0.443 | 0.8 | 0.527 | 0.592 | 0.443 | 0.8 | 0 | 1.05 | 0 | 0.887 | 0 | 0 | 0 | 0 | 0 | 0 | 0 | 0
HSS | HSS1.900X.188 | HSS1.900X0.188 | F | 3.4407 | 0.943 | 0 | 0 | 1.9 | 0 | 0 | 1.552 | 0 | 0 | 0 | 0.1875 | 0.174 | 0 | 0 | 0 | 0 | 0 | 0 | 0 | 0 | 0 | 0 | 0 | 0 | 10.9 | 0.355 | 0.52 | 0.374 | 0.613 | 0.355 | 0.52 | 0.374 | 0.613 | 0 | 0.71 | 0 | 0.747 | 0 | 0 | 0 | 0 | 0 | 0 | 0 | 0
HSS | HSS1.900X.145 | HSS1.900X0.145 | F | 2.7204 | 0.749 | 0 | 0 | 1.9 | 0 | 0 | 1.63 | 0 | 0 | 0 | 0.145 | 0.135 | 0 | 0 | 0 | 0 | 0 | 0 | 0 | 0 | 0 | 0 | 0 | 0 | 14.1 | 0.293 | 0.421 | 0.309 | 0.626 | 0.293 | 0.421 | 0.309 | 0.626 | 0 | 0.586 | 0 | 0.617 | 0 | 0 | 0 | 0 | 0 | 0 | 0 | 0
HSS | HSS1.900X.120 | HSS1.900X0.120 | F | 2.2834 | 0.624 | 0 | 0 | 1.9 | 0 | 0 | 1.678 | 0 | 0 | 0 | 0.12 | 0.111 | 0 | 0 | 0 | 0 | 0 | 0 | 0 | 0 | 0 | 0 | 0 | 0 | 17.1 | 0.251 | 0.356 | 0.264 | 0.634 | 0.251 | 0.356 | 0.264 | 0.634 | 0 | 0.501 | 0 | 0.527 | 0 | 0 | 0 | 0 | 0 | 0 | 0 | 0
HSS | HSS1.660X.140 | HSS1.660X0.140 | F | 2.2749 | 0.625 | 0 | 0 | 1.66 | 0 | 0 | 1.4 | 0 | 0 | 0 | 0.14 | 0.13 | 0 | 0 | 0 | 0 | 0 | 0 | 0 | 0 | 0 | 0 | 0 | 0 | 12.8 | 0.184 | 0.305 | 0.222 | 0.543 | 0.184 | 0.305 | 0.222 | 0.543 | 0 | 0.368 | 0 | 0.444 | 0 | 0 | 0 | 0 | 0 | 0 | 0 | 0
PIPE | Pipe1/2SCH40 | Pipe1/2STD | F | 0.85 | 0.23 | 0 | 0 | 0.84 | 0 | 0 | 0.622 | 0 | 0 | 0 | 0.109 | 0.101 | 0 | 0 | 0 | 0 | 0 | 0 | 0 | 0 | 0 | 0 | 0 | 0 | 8.32 | 0.016 | 0.0555 | 0.0388 | 0.264 | 0.016 | 0.0555 | 0.0388 | 0.264 | 0 | 0.032 | 0 | 0 | 0 | 0 | 0 | 0 | 0 | 0 | 0 | 0
PIPE | Pipe3/4SCH40 | Pipe3/4STD | F | 1.13 | 0.31 | 0 | 0 | 1.05 | 0 | 0 | 0.824 | 0 | 0 | 0 | 0.113 | 0.105 | 0 | 0 | 0 | 0 | 0 | 0 | 0 | 0 | 0 | 0 | 0 | 0 | 10 | 0.035 | 0.0942 | 0.0671 | 0.336 | 0.035 | 0.0942 | 0.0671 | 0.336 | 0 | 0.07 | 0 | 0 | 0 | 0 | 0 | 0 | 0 | 0 | 0 | 0
PIPE | Pipe1SCH40 | Pipe1STD | F | 1.68 | 0.46 | 0 | 0 | 1.315 | 0 | 0 | 1.049 | 0 | 0 | 0 | 0.133 | 0.124 | 0 | 0 | 0 | 0 | 0 | 0 | 0 | 0 | 0 | 0 | 0 | 0 | 10.6 | 0.083 | 0.177 | 0.126 | 0.423 | 0.083 | 0.177 | 0.126 | 0.423 | 0 | 0.166 | 0 | 0 | 0 | 0 | 0 | 0 | 0 | 0 | 0 | 0
PIPE | Pipe1-1/4SCH40 | Pipe1-1/4STD | F | 2.27 | 0.62 | 0 | 0 | 1.66 | 0 | 0 | 1.38 | 0 | 0 | 0 | 0.14 | 0.13 | 0 | 0 | 0 | 0 | 0 | 0 | 0 | 0 | 0 | 0 | 0 | 0 | 12.8 | 0.184 | 0.305 | 0.222 | 0.543 | 0.184 | 0.305 | 0.222 | 0.543 | 0 | 0.368 | 0 | 0 | 0 | 0 | 0 | 0 | 0 | 0 | 0 | 0
PIPE | Pipe1-1/2SHC40 | Pipe1-1/2STD | F | 2.72 | 0.75 | 0 | 0 | 1.9 | 0 | 0 | 1.61 | 0 | 0 | 0 | 0.145 | 0.135 | 0 | 0 | 0 | 0 | 0 | 0 | 0 | 0 | 0 | 0 | 0 | 0 | 14.1 | 0.293 | 0.421 | 0.309 | 0.626 | 0.293 | 0.421 | 0.309 | 0.626 | 0 | 0.586 | 0 | 0 | 0 | 0 | 0 | 0 | 0 | 0 | 0 | 0
PIPE | Pipe2SH40 | Pipe2STD | F | 3.66 | 1 | 0 | 0 | 2.375 | 0 | 0 | 2.067 | 0 | 0 | 0 | 0.154 | 0.143 | 0 | 0 | 0 | 0 | 0 | 0 | 0 | 0 | 0 | 0 | 0 | 0 | 16.6 | 0.627 | 0.713 | 0.528 | 0.791 | 0.627 | 0.713 | 0.528 | 0.791 | 0 | 1.25 | 0 | 0 | 0 | 0 | 0 | 0 | 0 | 0 | 0 | 0
PIPE | Pipe2-1/2SCH40 | Pipe2-1/2STD | F | 5.8 | 1.59 | 0 | 0 | 2.875 | 0 | 0 | 2.469 | 0 | 0 | 0 | 0.203 | 0.189 | 0 | 0 | 0 | 0 | 0 | 0 | 0 | 0 | 0 | 0 | 0 | 0 | 15.2 | 1.45 | 1.37 | 1.01 | 0.952 | 1.45 | 1.37 | 1.01 | 0.952 | 0 | 2.89 | 0 | 0 | 0 | 0 | 0 | 0 | 0 | 0 | 0 | 0
PIPE | Pipe3SCH40 | Pipe3STD | F | 7.58 | 2.08 | 0 | 0 | 3.5 | 0 | 0 | 3.068 | 0 | 0 | 0 | 0.216 | 0.201 | 0 | 0 | 0 | 0 | 0 | 0 | 0 | 0 | 0 | 0 | 0 | 0 | 17.4 | 2.85 | 2.19 | 1.63 | 1.17 | 2.85 | 2.19 | 1.63 | 1.17 | 0 | 5.69 | 0 | 0 | 0 | 0 | 0 | 0 | 0 | 0 | 0 | 0
PIPE | Pipe3-1/2SCH40 | Pipe3-1/2STD | F | 9.12 | 2.51 | 0 | 0 | 4 | 0 | 0 | 3.548 | 0 | 0 | 0 | 0.226 | 0.211 | 0 | 0 | 0 | 0 | 0 | 0 | 0 | 0 | 0 | 0 | 0 | 0 | 19 | 4.52 | 3.03 | 2.26 | 1.34 | 4.52 | 3.03 | 2.26 | 1.34 | 0 | 9.04 | 0 | 0 | 0 | 0 | 0 | 0 | 0 | 0 | 0 | 0
PIPE | Pipe4SCH40 | Pipe4STD | F | 10.8 | 2.97 | 0 | 0 | 4.5 | 0 | 0 | 4.026 | 0 | 0 | 0 | 0.237 | 0.221 | 0 | 0 | 0 | 0 | 0 | 0 | 0 | 0 | 0 | 0 | 0 | 0 | 20.4 | 6.82 | 4.05 | 3.03 | 1.51 | 6.82 | 4.05 | 3.03 | 1.51 | 0 | 13.6 | 0 | 0 | 0 | 0 | 0 | 0 | 0 | 0 | 0 | 0
PIPE | Pipe5SCH40 | Pipe5STD | F | 14.6 | 4.03 | 0 | 0 | 5.563 | 0 | 0 | 5.047 | 0 | 0 | 0 | 0.258 | 0.241 | 0 | 0 | 0 | 0 | 0 | 0 | 0 | 0 | 0 | 0 | 0 | 0 | 23.1 | 14.3 | 6.83 | 5.14 | 1.88 | 14.3 | 6.83 | 5.14 | 1.88 | 0 | 28.6 | 0 | 0 | 0 | 0 | 0 | 0 | 0 | 0 | 0 | 0
PIPE | Pipe6SCH40 | Pipe6STD | F | 19 | 5.22 | 0 | 0 | 6.625 | 0 | 0 | 6.065 | 0 | 0 | 0 | 0.28 | 0.261 | 0 | 0 | 0 | 0 | 0 | 0 | 0 | 0 | 0 | 0 | 0 | 0 | 25.4 | 26.5 | 10.6 | 7.99 | 2.25 | 26.5 | 10.6 | 7.99 | 2.25 | 0 | 52.9 | 0 | 0 | 0 | 0 | 0 | 0 | 0 | 0 | 0 | 0
PIPE | Pipe8SCH40 | Pipe8STD | F | 28.6 | 7.85 | 0 | 0 | 8.625 | 0 | 0 | 7.981 | 0 | 0 | 0 | 0.322 | 0.3 | 0 | 0 | 0 | 0 | 0 | 0 | 0 | 0 | 0 | 0 | 0 | 0 | 28.8 | 68.1 | 20.8 | 15.8 | 2.95 | 68.1 | 20.8 | 15.8 | 2.95 | 0 | 136 | 0 | 0 | 0 | 0 | 0 | 0 | 0 | 0 | 0 | 0
PIPE | Pipe10SCH40 | Pipe10STD | F | 40.5 | 11.1 | 0 | 0 | 10.75 | 0 | 0 | 10 | 0 | 0 | 0 | 0.365 | 0.34 | 0 | 0 | 0 | 0 | 0 | 0 | 0 | 0 | 0 | 0 | 0 | 0 | 31.6 | 151 | 36.9 | 28.1 | 3.68 | 151 | 36.9 | 28.1 | 3.68 | 0 | 302 | 0 | 0 | 0 | 0 | 0 | 0 | 0 | 0 | 0 | 0
PIPE | Pipe12STD | Pipe12STD | F | 49.6 | 13.6 | 0 | 0 | 12.75 | 0 | 0 | 12 | 0 | 0 | 0 | 0.375 | 0.349 | 0 | 0 | 0 | 0 | 0 | 0 | 0 | 0 | 0 | 0 | 0 | 0 | 36.5 | 262 | 53.7 | 41 | 4.39 | 262 | 53.7 | 41 | 4.39 | 0 | 523 | 0 | 0 | 0 | 0 | 0 | 0 | 0 | 0 | 0 | 0
PIPE | Pipe1/2SCH80 | Pipe1/2XS | F | 1.09 | 0.3 | 0 | 0 | 0.84 | 0 | 0 | 0.546 | 0 | 0 | 0 | 0.147 | 0.137 | 0 | 0 | 0 | 0 | 0 | 0 | 0 | 0 | 0 | 0 | 0 | 0 | 6.13 | 0.019 | 0.0686 | 0.0462 | 0.253 | 0.019 | 0.0686 | 0.0462 | 0.253 | 0 | 0.038 | 0 | 0 | 0 | 0 | 0 | 0 | 0 | 0 | 0 | 0
PIPE | Pipe3/4SCH80 | Pipe3/4XS | F | 1.48 | 0.41 | 0 | 0 | 1.05 | 0 | 0 | 0.742 | 0 | 0 | 0 | 0.154 | 0.143 | 0 | 0 | 0 | 0 | 0 | 0 | 0 | 0 | 0 | 0 | 0 | 0 | 7.34 | 0.043 | 0.119 | 0.0818 | 0.325 | 0.043 | 0.119 | 0.0818 | 0.325 | 0 | 0.086 | 0 | 0 | 0 | 0 | 0 | 0 | 0 | 0 | 0 | 0
PIPE | Pipe1SCH80 | Pipe1XS | F | 2.17 | 0.6 | 0 | 0 | 1.315 | 0 | 0 | 0.957 | 0 | 0 | 0 | 0.179 | 0.166 | 0 | 0 | 0 | 0 | 0 | 0 | 0 | 0 | 0 | 0 | 0 | 0 | 7.92 | 0.101 | 0.221 | 0.154 | 0.41 | 0.101 | 0.221 | 0.154 | 0.41 | 0 | 0.202 | 0 | 0 | 0 | 0 | 0 | 0 | 0 | 0 | 0 | 0
PIPE | Pipe1-1/4SCH80 | Pipe1-1/4XS | F | 3 | 0.83 | 0 | 0 | 1.66 | 0 | 0 | 1.278 | 0 | 0 | 0 | 0.191 | 0.178 | 0 | 0 | 0 | 0 | 0 | 0 | 0 | 0 | 0 | 0 | 0 | 0 | 9.33 | 0.231 | 0.393 | 0.278 | 0.528 | 0.231 | 0.393 | 0.278 | 0.528 | 0 | 0.462 | 0 | 0 | 0 | 0 | 0 | 0 | 0 | 0 | 0 | 0
PIPE | Pipe1-1/2SCH80 | Pipe1-1/2XS | F | 3.63 | 1 | 0 | 0 | 1.9 | 0 | 0 | 1.5 | 0 | 0 | 0 | 0.2 | 0.186 | 0 | 0 | 0 | 0 | 0 | 0 | 0 | 0 | 0 | 0 | 0 | 0 | 10.2 | 0.372 | 0.549 | 0.392 | 0.61 | 0.372 | 0.549 | 0.392 | 0.61 | 0 | 0.744 | 0 | 0 | 0 | 0 | 0 | 0 | 0 | 0 | 0 | 0
PIPE | Pipe2SCH80 | Pipe2XS | F | 5.03 | 1.39 | 0 | 0 | 2.375 | 0 | 0 | 1.939 | 0 | 0 | 0 | 0.218 | 0.204 | 0 | 0 | 0 | 0 | 0 | 0 | 0 | 0 | 0 | 0 | 0 | 0 | 11.6 | 0.827 | 0.964 | 0.696 | 0.771 | 0.827 | 0.964 | 0.696 | 0.771 | 0 | 1.65 | 0 | 0 | 0 | 0 | 0 | 0 | 0 | 0 | 0 | 0
PIPE | Pipe2-1/2SCH80 | Pipe2-1/2XS | F | 7.67 | 2.11 | 0 | 0 | 2.875 | 0 | 0 | 2.323 | 0 | 0 | 0 | 0.276 | 0.257 | 0 | 0 | 0 | 0 | 0 | 0 | 0 | 0 | 0 | 0 | 0 | 0 | 11.2 | 1.83 | 1.77 | 1.27 | 0.93 | 1.83 | 1.77 | 1.27 | 0.93 | 0 | 3.66 | 0 | 0 | 0 | 0 | 0 | 0 | 0 | 0 | 0 | 0
PIPE | Pipe3SCH80 | Pipe3XS | F | 10.3 | 2.83 | 0 | 0 | 3.5 | 0 | 0 | 2.9 | 0 | 0 | 0 | 0.3 | 0.28 | 0 | 0 | 0 | 0 | 0 | 0 | 0 | 0 | 0 | 0 | 0 | 0 | 12.5 | 3.7 | 2.91 | 2.11 | 1.14 | 3.7 | 2.91 | 2.11 | 1.14 | 0 | 7.4 | 0 | 0 | 0 | 0 | 0 | 0 | 0 | 0 | 0 | 0
PIPE | Pipe3-1/2SCH80 | Pipe3-1/2XS | F | 12.5 | 3.44 | 0 | 0 | 4 | 0 | 0 | 3.364 | 0 | 0 | 0 | 0.318 | 0.296 | 0 | 0 | 0 | 0 | 0 | 0 | 0 | 0 | 0 | 0 | 0 | 0 | 13.5 | 5.94 | 4.07 | 2.97 | 1.31 | 5.94 | 4.07 | 2.97 | 1.31 | 0 | 11.9 | 0 | 0 | 0 | 0 | 0 | 0 | 0 | 0 | 0 | 0
PIPE | Pipe4SCH80 | Pipe4XS | F | 15 | 4.14 | 0 | 0 | 4.5 | 0 | 0 | 3.826 | 0 | 0 | 0 | 0.337 | 0.315 | 0 | 0 | 0 | 0 | 0 | 0 | 0 | 0 | 0 | 0 | 0 | 0 | 14.3 | 9.12 | 5.53 | 4.05 | 1.48 | 9.12 | 5.53 | 4.05 | 1.48 | 0 | 18.2 | 0 | 0 | 0 | 0 | 0 | 0 | 0 | 0 | 0 | 0
PIPE | Pipe5SCH80 | Pipe5XS | F | 20.8 | 5.72 | 0 | 0 | 5.563 | 0 | 0 | 4.813 | 0 | 0 | 0 | 0.375 | 0.349 | 0 | 0 | 0 | 0 | 0 | 0 | 0 | 0 | 0 | 0 | 0 | 0 | 15.9 | 19.5 | 9.5 | 7.02 | 1.85 | 19.5 | 9.5 | 7.02 | 1.85 | 0 | 39 | 0 | 0 | 0 | 0 | 0 | 0 | 0 | 0 | 0 | 0
PIPE | Pipe6SCH80 | Pipe6XS | F | 28.6 | 7.88 | 0 | 0 | 6.625 | 0 | 0 | 5.761 | 0 | 0 | 0 | 0.432 | 0.403 | 0 | 0 | 0 | 0 | 0 | 0 | 0 | 0 | 0 | 0 | 0 | 0 | 16.4 | 38.3 | 15.6 | 11.6 | 2.2 | 38.3 | 15.6 | 11.6 | 2.2 | 0 | 76.6 | 0 | 0 | 0 | 0 | 0 | 0 | 0 | 0 | 0 | 0
PIPE | Pipe8SCH80 | Pipe8XS | F | 43.4 | 11.9 | 0 | 0 | 8.625 | 0 | 0 | 7.625 | 0 | 0 | 0 | 0.5 | 0.465 | 0 | 0 | 0 | 0 | 0 | 0 | 0 | 0 | 0 | 0 | 0 | 0 | 18.5 | 100 | 31 | 23.1 | 2.89 | 100 | 31 | 23.1 | 2.89 | 0 | 199 | 0 | 0 | 0 | 0 | 0 | 0 | 0 | 0 | 0 | 0
PIPE | Pipe10SCH80 | Pipe10XS | F | 54.8 | 15 | 0 | 0 | 10.75 | 0 | 0 | 9.75 | 0 | 0 | 0 | 0.5 | 0.465 | 0 | 0 | 0 | 0 | 0 | 0 | 0 | 0 | 0 | 0 | 0 | 0 | 23.1 | 199 | 49.2 | 37 | 3.64 | 199 | 49.2 | 37 | 3.64 | 0 | 398 | 0 | 0 | 0 | 0 | 0 | 0 | 0 | 0 | 0 | 0
PIPE | Pipe12XS | Pipe12XS | F | 65.5 | 17.9 | 0 | 0 | 12.75 | 0 | 0 | 11.75 | 0 | 0 | 0 | 0.5 | 0.465 | 0 | 0 | 0 | 0 | 0 | 0 | 0 | 0 | 0 | 0 | 0 | 0 | 27.4 | 339 | 70.2 | 53.2 | 4.35 | 339 | 70.2 | 53.2 | 4.35 | 0 | 678 | 0 | 0 | 0 | 0 | 0 | 0 | 0 | 0 | 0 | 0
PIPE | Pipe2XXS | Pipe2XXS | F | 9.04 | 2.51 | 0 | 0 | 2.375 | 0 | 0 | 1.503 | 0 | 0 | 0 | 0.436 | 0.406 | 0 | 0 | 0 | 0 | 0 | 0 | 0 | 0 | 0 | 0 | 0 | 0 | 5.85 | 1.27 | 1.6 | 1.07 | 0.711 | 1.27 | 1.6 | 1.07 | 0.711 | 0 | 2.54 | 0 | 0 | 0 | 0 | 0 | 0 | 0 | 0 | 0 | 0
PIPE | Pipe2-1/2XXS | Pipe2-1/2XXS | F | 13.7 | 3.81 | 0 | 0 | 2.875 | 0 | 0 | 1.771 | 0 | 0 | 0 | 0.552 | 0.514 | 0 | 0 | 0 | 0 | 0 | 0 | 0 | 0 | 0 | 0 | 0 | 0 | 5.59 | 2.78 | 2.91 | 1.94 | 0.854 | 2.78 | 2.91 | 1.94 | 0.854 | 0 | 5.56 | 0 | 0 | 0 | 0 | 0 | 0 | 0 | 0 | 0 | 0
PIPE | Pipe3XXS | Pipe3XXS | F | 18.6 | 5.16 | 0 | 0 | 3.5 | 0 | 0 | 2.3 | 0 | 0 | 0 | 0.6 | 0.559 | 0 | 0 | 0 | 0 | 0 | 0 | 0 | 0 | 0 | 0 | 0 | 0 | 6.26 | 5.79 | 4.89 | 3.31 | 1.06 | 5.79 | 4.89 | 3.31 | 1.06 | 0 | 11.6 | 0 | 0 | 0 | 0 | 0 | 0 | 0 | 0 | 0 | 0
PIPE | Pipe4XXS | Pipe4XXS | F | 27.6 | 7.64 | 0 | 0 | 4.5 | 0 | 0 | 3.152 | 0 | 0 | 0 | 0.674 | 0.628 | 0 | 0 | 0 | 0 | 0 | 0 | 0 | 0 | 0 | 0 | 0 | 0 | 7.17 | 14.7 | 9.5 | 6.53 | 1.39 | 14.7 | 9.5 | 6.53 | 1.39 | 0 | 29.4 | 0 | 0 | 0 | 0 | 0 | 0 | 0 | 0 | 0 | 0
PIPE | Pipe5XXS | Pipe5XXS | F | 38.6 | 10.7 | 0 | 0 | 5.563 | 0 | 0 | 4.063 | 0 | 0 | 0 | 0.75 | 0.699 | 0 | 0 | 0 | 0 | 0 | 0 | 0 | 0 | 0 | 0 | 0 | 0 | 7.96 | 32.2 | 16.7 | 11.6 | 1.74 | 32.2 | 16.7 | 11.6 | 1.74 | 0 | 64.4 | 0 | 0 | 0 | 0 | 0 | 0 | 0 | 0 | 0 | 0
PIPE | Pipe6XXS | Pipe6XXS | F | 53.2 | 14.7 | 0 | 0 | 6.625 | 0 | 0 | 4.897 | 0 | 0 | 0 | 0.864 | 0.805 | 0 | 0 | 0 | 0 | 0 | 0 | 0 | 0 | 0 | 0 | 0 | 0 | 8.23 | 63.5 | 27.4 | 19.2 | 2.08 | 63.5 | 27.4 | 19.2 | 2.08 | 0 | 127 | 0 | 0 | 0 | 0 | 0 | 0 | 0 | 0 | 0 | 0
PIPE | Pipe8XXS | Pipe8XXS | F | 72.5 | 20 | 0 | 0 | 8.625 | 0 | 0 | 6.875 | 0 | 0 | 0 | 0.875 | 0.816 | 0 | 0 | 0 | 0 | 0 | 0 | 0 | 0 | 0 | 0 | 0 | 0 | 10.6 | 154 | 49.9 | 35.8 | 2.78 | 154 | 49.9 | 35.8 | 2.78 | 0 | 308 | 0 | 0 | 0 | 0 | 0 | 0 | 0 | 0 | 0 | 0